## BOM Working Sheet
Company Name
Bill of Materials (BOM) Working Sheet
Sr No | Name of the material /component | part no | Qty | Technical characteristic | Gross Qty Required | Export quantity
Export Product | (STEERING PARTS)SW LEATHER, HEATING, TOP 56100 Q0GF0NNB, BC3 CUV | 662186604A |  |  |  | 6360
DBK-1 | SCREW,STD METRIIC HEXALOBULAR M5 T25 12MM | 608225700A | 2 | SCREW,STD METRIIC HEXALOBULAR M5 T25 12MM | 2 | 12720
DBK-2 | SCREW, STANDARD, METRIC, M5, HEXALOBULAR INTERNAL | 628408700A | 3 | SCREW, STANDARD, METRIC, M5, HEXALOBULAR INTERNAL | 3 | 19080
DBK-3 | LABEL, RAW MATERIAL, BLA K12 TPC BUCKLE | 630580800A | 1 | LABEL, RAW MATERIAL, BLA K12 TPC BUCKLE | 1 | 6360
DBK-4 | HORN CONTACT, CU | 634240200A | 4 | HORN CONTACT, CU | 4 | 25440
DBK-5 | SCREW SELF TAPPING INTERNAL T15, 15.0 | 639590100B | 8 | SCREW SELF TAPPING INTERNAL T15, 15.0 | 8 | 50880
DBK-6 | SCREW, SELF-TAPPING, PLA PLASTIC, 3.0, CROSS | 644345600A | 2 | SCREW, SELF-TAPPING, PLA PLASTIC, 3.0, CROSS | 2 | 12720
DBK-7 | ELEMENT, HEATER, HYBRID | 651015300B | 1 | ELEMENT, HEATER, HYBRID | 1 | 6360
DBK-8 | SPRING, COIL, UPPER | 651166400C | 3 | SPRING, COIL, UPPER | 3 | 19080
DBK-9 | SCREW, STD METRIC M6 HEXALOBULAR INTERNAL, T4 | 651409900A | 2 | SCREW, STD METRIC M6 HEXALOBULAR INTERNAL, T4 | 2 | 12720
DBK-10 | LEATHER, HIDE TOP GRAIN, OBSIDIAN BLACK, NNB, BLA | 652466500A | 0.26034 | LEATHER, HIDE TOP GRAIN, OBSIDIAN BLACK, NNB, BLA | 0.26034 | 1655.756
DBK-11 | ACTUATOR VIBRATION MOTOR ASSY WITH BRACKET BC3 CU | 655818900B | 1 | ACTUATOR VIBRATION MOTOR ASSY WITH BRACKET BC3 CU | 1 | 6360
DBK-12 | ARMATURE, MONOBLOCK ASW4, HYUNDAI BC3-CUV | 655931500A | 1 | ARMATURE, MONOBLOCK ASW4, HYUNDAI BC3-CUV | 1 | 6360
Export Product | (STEERING PARTS) -SW LEATHER, HEATING, T OP 56100Q0GG0NNB, BC3 CUV P | 662186700A |  |  |  | 366
DBK-13 | SCREW,STD METRIIC HEXALOBULAR M5 T25 12MM | 608225700A | 2 | SCREW,STD METRIIC HEXALOBULAR M5 T25 12MM | 2 | 732
DBK-14 | SCREW, STANDARD, METRIC, M5, HEXALOBULAR INTERNAL | 628408700A | 3 | SCREW, STANDARD, METRIC, M5, HEXALOBULAR INTERNAL | 3 | 1098
DBK-15 | LABEL, RAW MATERIAL, BLA K12 TPC BUCKLE | 630580800A | 1 | LABEL, RAW MATERIAL, BLA K12 TPC BUCKLE | 1 | 366
DBK-16 | HORN CONTACT, CU | 634240200A | 4 | HORN CONTACT, CU | 4 | 1464
DBK-17 | SCREW SELF TAPPING INTERNAL T15, 15.0 | 639590100B | 8 | SCREW SELF TAPPING INTERNAL T15, 15.0 | 8 | 2928
DBK-18 | SCREW, SELF-TAPPING, PLA PLASTIC, 3.0, CROSS | 644345600A | 2 | SCREW, SELF-TAPPING, PLA PLASTIC, 3.0, CROSS | 2 | 732
DBK-19 | ELEMENT, HEATER, HYBRID | 651015300B | 1 | ELEMENT, HEATER, HYBRID | 1 | 366
DBK-20 | SPRING, COIL, UPPER | 651166400C | 3 | SPRING, COIL, UPPER | 3 | 1098
DBK-21 | SCREW, STD METRIC M6 HEXALOBULAR INTERNAL, T4 | 651409900A | 2 | SCREW, STD METRIC M6 HEXALOBULAR INTERNAL, T4 | 2 | 732
DBK-22 | LEATHER, HIDE TOP GRAIN, OBSIDIAN BLACK, NNB, BLA | 652466500A | 0.26034 | LEATHER, HIDE TOP GRAIN, OBSIDIAN BLACK, NNB, BLA | 0.26034 | 95.2841
DBK-23 | ACTUATOR VIBRATION MOTOR ASSY WITH BRACKET BC3 CU | 655818900B | 1 | ACTUATOR VIBRATION MOTOR ASSY WITH BRACKET BC3 CU | 1 | 366
DBK-24 | ARMATURE, MONOBLOCK ASW4, HYUNDAI BC3-CUV | 655931500A | 1 | ARMATURE, MONOBLOCK ASW4, HYUNDAI BC3-CUV | 1 | 366
Export Product | (STEERING PARTS) -SW FOAM, PU+MTR+TRIP(4 )+ 56100Q0GB04NN, BC3 CUV P | 662186407A |  |  |  | 2332
DBK-25 | SCREW,STD METRIIC HEXALOBULAR M5 T25 12MM | 608225700A | 2 | SCREW,STD METRIIC HEXALOBULAR M5 T25 12MM | 2 | 4664
DBK-26 | SCREW, STANDARD, METRIC, M5, HEXALOBULAR INTERNAL | 628408700A | 3 | SCREW, STANDARD, METRIC, M5, HEXALOBULAR INTERNAL | 3 | 6996
DBK-27 | HORN CONTACT, CU | 634240200A | 4 | HORN CONTACT, CU | 4 | 9328
DBK-28 | SCREW SELF TAPPING INTERNAL T15, 15.0 | 639590100B | 4 | SCREW SELF TAPPING INTERNAL T15, 15.0 | 4 | 9328
DBK-29 | LABEL, RAW MATERIAL, BLA K12 TPC BUCKLE | 630580800A | 1 | LABEL, RAW MATERIAL, BLA K12 TPC BUCKLE | 1 | 2332
DBK-30 | SCREW, SELF-TAPPING, PLA PLASTIC, 3.0, CROSS | 644345600A | 2 | SCREW, SELF-TAPPING, PLA PLASTIC, 3.0, CROSS | 2 | 4664
DBK-31 | SCREW, STD METRIC M6 HEXALOBULAR INTERNAL, T4 | 651409900A | 2 | SCREW, STD METRIC M6 HEXALOBULAR INTERNAL, T4 | 2 | 4664
DBK-32 | SPRING, COIL, UPPER | 651166400C | 3 | SPRING, COIL, UPPER | 3 | 6996
DBK-33 | ACTUATOR VIBRATION MOTOR ASSY WITH BRACKET BC3 CU | 655818900B | 1 | ACTUATOR VIBRATION MOTOR ASSY WITH BRACKET BC3 CU | 1 | 2332
DBK-34 | ARMATURE, MONOBLOCK ASW4, HYUNDAI BC3-CUV | 655931500A | 1 | ARMATURE, MONOBLOCK ASW4, HYUNDAI BC3-CUV | 1 | 2332
Export Product | (STEERING PARTS-SW LEATHER, TOP GRAIN 56 100Q0GD0NNB, BC3 CUV P | 662186400A |  |  |  | 6778
DBK-35 | SCREW,STD METRIIC HEXALOBULAR M5 T25 12MM | 608225700A | 2 | SCREW,STD METRIIC HEXALOBULAR M5 T25 12MM | 2 | 13556
DBK-36 | SCREW, STANDARD, METRIC, M5, HEXALOBULAR INTERNAL | 628408700A | 3 | SCREW, STANDARD, METRIC, M5, HEXALOBULAR INTERNAL | 3 | 20334
DBK-37 | LABEL, RAW MATERIAL, BLA K12 TPC BUCKLE | 630580800A | 1 | LABEL, RAW MATERIAL, BLA K12 TPC BUCKLE | 1 | 6778
DBK-38 | HORN CONTACT, CU | 634240200A | 4 | HORN CONTACT, CU | 4 | 27112
DBK-39 | SCREW SELF TAPPING INTERNAL T15, 15.0 | 639590100B | 4 | SCREW SELF TAPPING INTERNAL T15, 15.0 | 4 | 27112
DBK-40 | SCREW, SELF-TAPPING, PLA PLASTIC, 3.0, CROSS | 644345600A | 2 | SCREW, SELF-TAPPING, PLA PLASTIC, 3.0, CROSS | 2 | 13556
DBK-41 | SPRING, COIL, UPPER | 651166400C | 3 | SPRING, COIL, UPPER | 3 | 20334
DBK-42 | SCREW, STD METRIC M6 HEXALOBULAR INTERNAL, T4 | 651409900A | 2 | SCREW, STD METRIC M6 HEXALOBULAR INTERNAL, T4 | 2 | 13556
DBK-43 | LEATHER, HIDE TOP GRAIN, OBSIDIAN BLACK, NNB, BLA | 652466500A | 0.26663 | LEATHER, HIDE TOP GRAIN, OBSIDIAN BLACK, NNB, BLA | 0.26663 | 1807.2453
DBK-44 | ACTUATOR VIBRATION MOTOR ASSY WITH BRACKET BC3 CU | 655818900B | 1 | ACTUATOR VIBRATION MOTOR ASSY WITH BRACKET BC3 CU | 1 | 6778
DBK-45 | ARMATURE, MONOBLOCK ASW4, HYUNDAI BC3-CUV | 655931500A | 1 | ARMATURE, MONOBLOCK ASW4, HYUNDAI BC3-CUV | 1 | 6778
Export Product | AUTOMOTIVE SAFETY SEAT BELTS-YLP SEATBEL T R27 LH REAR 3PT, STD ITEM: 632133300G= MV | 632133300G |  |  |  | 4020
DBK-46 | WEBBING PIN, RETRACTOR, AGB, AGB-95POM FARBE:SCH | 566098600C | 1 | WEBBING PIN, RETRACTOR, AGB, AGB-95POM FARBE:SCH | 1 | 4020
DBK-47 | PILLAR LOOP, OVERMOULDED LIGHT GRAY, STD, WITH CA | 615795701B | 1 | PILLAR LOOP, OVERMOULDED LIGHT GRAY, STD, WITH CA | 1 | 4020
DBK-48 | ADHESIVE, PAD | 632154400A | 1 | ADHESIVE, PAD | 1 | 4020
DBK-49 | SPINDLE, RETRACTOR, R27, STD | 601182600A | 1 | SPINDLE, RETRACTOR, R27, STD | 1 | 4020
DBK-50 | LATCH, RETRACTOR, R27, A ALL VERSIONS | 601472600A | 1 | LATCH, RETRACTOR, R27, A ALL VERSIONS | 1 | 4020
DBK-51 | SPRING, SHEET, LEAF, RET ALL VERSIONS, WS ECE | 566305721B | 0.02 | SPRING, SHEET, LEAF, RET ALL VERSIONS, WS ECE | 0.02 | 80.4
DBK-52 | LEVER, WEB SENS, RETRACT ALL VERSIONS | 600188700B | 1 | LEVER, WEB SENS, RETRACT ALL VERSIONS | 1 | 4020
DBK-53 | BUSH, RETRACTOR, R27, AL ALL VERSIONS | 601256700G | 1 | BUSH, RETRACTOR, R27, AL ALL VERSIONS | 1 | 4020
DBK-54 | SPRING, SHEET, LEAF, RET ALL VERSIONS, WS US | 605151600A | 1 | SPRING, SHEET, LEAF, RET ALL VERSIONS, WS US | 1 | 4020
DBK-55 | STEERING DISC NATURE WHITE | 605555507E | 1 | STEERING DISC NATURE WHITE | 1 | 4020
DBK-56 | ADAPTER, CAR SENS, RETRA ALL VERSIONS | 566253211E | 1 | ADAPTER, CAR SENS, RETRA ALL VERSIONS | 1 | 4020
DBK-57 | BEARING, CAR SENS, RETRA All Versions, Noise redu | 618470500E | 1 | BEARING, CAR SENS, RETRA All Versions, Noise redu | 1 | 4020
DBK-58 | LEVER, CAR SENS, RETRACT ALL VERSIONS, NOISE REDU | 618472000B | 1 | LEVER, CAR SENS, RETRACT ALL VERSIONS, NOISE REDU | 1 | 4020
DBK-59 | MASS, CAR SENS, RETRACTO ALL VERSIONS, CAR 2-PIN | 618472300C | 1 | MASS, CAR SENS, RETRACTO ALL VERSIONS, CAR 2-PIN | 1 | 4020
DBK-60 | LABEL, RAW MATERIAL, BLA K12 TPC BUCKLE | 630580800A | 1 | LABEL, RAW MATERIAL, BLA K12 TPC BUCKLE | 1 | 4020
Export Product | HMC, SU2id FL, NNB DAB Single Passive, H MC,- 80100-I7100NNB-665108800A | 665108800A |  |  |  | 7560
DBK-61 | NUT, ISO, M5, NYLON INSE NYLON INSERT | 621343500C | 4 | NUT, ISO, M5, NYLON INSE NYLON INSERT | 4 | 30240
DBK-62 | LABEL, BLANK, BAR CODE | 642837500B | 2 | LABEL, BLANK, BAR CODE | 2 | 15120
DBK-63 | INFLATOR, ADP-1.3B, MP, MIB, SQUARE, NO STUD | 643302000A | 1 | INFLATOR, ADP-1.3B, MP, MIB, SQUARE, NO STUD | 1 | 7560
DBK-64 | Metal Emblem, HMC, | 661147800B | 1 | Metal Emblem, HMC, | 1 | 7560
Export Product | HMC SU2id FL PAB Single Passive,HMC-8030 0- I7100-664943400A | 664943400A |  |  |  | 7912
DBK-65 | NUT, ISO, M5, NYLON INSE NYLON INSERT | 621343500C | 4 | NUT, ISO, M5, NYLON INSE NYLON INSERT | 4 | 31648
DBK-66 | LABEL, BLANK, BAR CODE | 642837500B | 2 | LABEL, BLANK, BAR CODE | 2 | 15824
DBK-67 | LABEL, BLANK, 50.0, 25.0 LABEL, BLANK, 2PCS, 50X | 655116100A | 1 | LABEL, BLANK, 50.0, 25.0 LABEL, BLANK, 2PCS, 50X | 1 | 7912
DBK-68 | INFLATOR APP-4.6, 325KPA 1.8MOL, STANDARD MIB SQU | 655226900A | 1 | INFLATOR APP-4.6, 325KPA 1.8MOL, STANDARD MIB SQU | 1 | 7912
Export Product | SU2iD LH ICAB-FI 2 Row, HYUNDAI-80410 BV 000- 650027101D | 650027101D |  |  |  | 6972
DBK-69 | TAPE, ADHESIVE, TERAOKA TERAOKA NO.560S 2 | 603171100B | 0.3 | TAPE, ADHESIVE, TERAOKA TERAOKA NO.560S 2 | 0.3 | 2091.6
DBK-70 | STUD, M6 X 1.0, 16.0 | 609183701A | 2 | STUD, M6 X 1.0, 16.0 | 2 | 13944
DBK-71 | RING, CRIMP, CLAMP, BAND | 616531900A | 2 | RING, CRIMP, CLAMP, BAND | 2 | 13944
DBK-72 | AB INFLATOR, ASP-5.1, P20, SRR, IMI, SERV, NO STUDS | 649421000A | 1 | AB INFLATOR, ASP-5.1, P20, SRR, IMI, SERV, NO STUDS | 1 | 6972
DBK-73 | Cushion ICAB FI 2 Row C | 666041200A | 1 | Cushion ICAB FI 2 Row C | 1 | 6972
DBK-74 | SNAP-IN-FASTENER, PUSH P PUSH PIN, BLACK | PC47516-3810 | 1 | SNAP-IN-FASTENER, PUSH P PUSH PIN, BLACK | 1 | 6972
Export Product | SU2iD RH ICAB-FI 2 Row, HYUNDAI,-80420 B V000- 650027301D | 650027301D |  |  |  | 7164
DBK-75 | TAPE, ADHESIVE, TERAOKA TERAOKA NO.560S 2 | 603171100B | 0.3 | TAPE, ADHESIVE, TERAOKA TERAOKA NO.560S 2 | 0.3 | 2149.2
DBK-76 | STUD, M6 X 1.0, 16.0 | 609183701A | 2 | STUD, M6 X 1.0, 16.0 | 2 | 14328
DBK-77 | RING, CRIMP, CLAMP, BAND | 616531900A | 2 | RING, CRIMP, CLAMP, BAND | 2 | 14328
DBK-78 | INFLATOR, ASP-5.1, P20, SRR, IMI, SERV, NO STUDS | 649421100A | 1 | INFLATOR, ASP-5.1, P20, SRR, IMI, SERV, NO STUDS | 1 | 7164
DBK-79 | AB Cushion ICAB FI 2 Row C | 666041100A | 1 | AB Cushion ICAB FI 2 Row C | 1 | 7164
DBK-80 | SNAP-IN-FASTENER, PUSH P PUSH PIN, BLACK | PC47516-3810 | 1 | SNAP-IN-FASTENER, PUSH P PUSH PIN, BLACK | 1 | 7164
Export Product | HYUNDAI, SU2id FL, OPT FSAB 1 Chamber, L H, HYUN-80610-I7110-667331900A | 667331900A |  |  |  | 1728
DBK-81 | INFLATOR, ASP-2, GEN15, | 640294200A | 1 | INFLATOR, ASP-2, GEN15, | 1 | 1728
DBK-82 | CUSHION COMPONENTS | 654590900A | 1 | CUSHION COMPONENTS | 1 | 1728
DBK-83 | LABEL, BLANK, BAR CODE, | 622408300A | 1 | LABEL, BLANK, BAR CODE, | 1 | 1728
DBK-84 | TEX MATERIAL, FABRIC, SILICONE COATED | 604121024A | 0.059442 | TEX MATERIAL, FABRIC, SILICONE COATED | 0.059442 | 102.7155
Export Product | HYUNDAI, SU2id FL, OPT FSAB 1 Chamber, R H, HYUN-80620-I7110-667331400A | 667331400A |  |  |  | 3744
DBK-85 | LABEL, BLANK, BAR CODE, | 622408300A | 1 | LABEL, BLANK, BAR CODE, | 1 | 3744
DBK-86 | AB INFLATOR, ASP-2, GEN15, | 640294000A | 1 | AB INFLATOR, ASP-2, GEN15, | 1 | 3744
DBK-87 | CUSHION COMPONENTS CVR NON-WOVEN RH SU2ID | 654590800A | 1 | CUSHION COMPONENTS CVR NON-WOVEN RH SU2ID | 1 | 3744
Export Product | SU2ID PE PWR FSAB 1 Chamber,LH, SU2I-806 10- I7200-665111900A | 665111900A |  |  |  | 2592
DBK-88 | LABEL, BLANK, BAR CODE, | 622408300A | 1 | LABEL, BLANK, BAR CODE, | 1 | 2592
DBK-89 | INFLATOR, ASP-2, GEN15, | 640294200A | 1 | INFLATOR, ASP-2, GEN15, | 1 | 2592
Export Product | SW LEATHER, HEATING, TOP 56100Q0GF0T9Y, BC3 CUV P | 662186603A |  |  |  | 122
DBK-90 | SCREW,STD METRIIC HEXALOBULAR M5 T25 12MM | 608225700A | 2 | SCREW,STD METRIIC HEXALOBULAR M5 T25 12MM | 2 | 244
DBK-91 | SCREW, STANDARD, METRIC, M5, HEXALOBULAR INTERNAL | 628408700A | 3 | SCREW, STANDARD, METRIC, M5, HEXALOBULAR INTERNAL | 3 | 366
DBK-92 | HORN CONTACT, CU | 634240200A | 4 | HORN CONTACT, CU | 4 | 488
DBK-93 | SCREW SELF TAPPING INTERNAL T15, 15.0 | 639590100B | 8 | SCREW SELF TAPPING INTERNAL T15, 15.0 | 8 | 976
DBK-94 | LABEL, RAW MATERIAL, BLA K12 TPC BUCKLE | 630580800A | 1 | LABEL, RAW MATERIAL, BLA K12 TPC BUCKLE | 1 | 122
DBK-95 | SCREW, SELF-TAPPING, PLA PLASTIC, 3.0, CROSS | 644345600A | 2 | SCREW, SELF-TAPPING, PLA PLASTIC, 3.0, CROSS | 2 | 244
DBK-96 | SCREW, STD METRIC M6 HEXALOBULAR INTERNAL, T4 | 651409900A | 2 | SCREW, STD METRIC M6 HEXALOBULAR INTERNAL, T4 | 2 | 244
DBK-97 | SPRING, COIL, UPPER | 651166400C | 3 | SPRING, COIL, UPPER | 3 | 366
DBK-98 | ACTUATOR VIBRATION MOTOR ASSY WITH BRACKET BC3 CU | 655818900B | 1 | ACTUATOR VIBRATION MOTOR ASSY WITH BRACKET BC3 CU | 1 | 122
DBK-99 | ELEMENT, HEATER, HYBRID | 651015300B | 1 | ELEMENT, HEATER, HYBRID | 1 | 122
DBK-100 | ARMATURE, MONOBLOCK ASW4, HYUNDAI BC3-CUV | 655931500A | 1 | ARMATURE, MONOBLOCK ASW4, HYUNDAI BC3-CUV | 1 | 122
Export Product | DAB, SINGLE PASSIVE SU2I PRODUCTION,NNB, TO-80100BV000NNB-651335703D | 651335703D |  |  |  | 60
DBK-101 | NUT, ISO, M5, NYLON INSE NYLON INSERT | 621343500C | 4 | NUT, ISO, M5, NYLON INSE NYLON INSERT | 4 | 240
DBK-102 | INFLATOR, ADP-1.3B, MP, MIB, SQUARE, NO STUD | 643302000A | 1 | INFLATOR, ADP-1.3B, MP, MIB, SQUARE, NO STUD | 1 | 60
Export Product | PAB, SINGLE PASSIVE,SU2I-80300-I7000-659 744600B | 659744600B |  |  |  | 60
DBK-103 | NUT, ISO, M5, LOCK, THRE LOCK, THREE SIDED TAMPER | 570028800F | 4 | NUT, ISO, M5, LOCK, THRE LOCK, THREE SIDED TAMPER | 4 | 240
DBK-104 | INFLATORS, APP-4.6 | 632955901A | 1 | INFLATORS, APP-4.6 | 1 | 60
DBK-105 | LABEL, BLANK, 50.0, 25.0 LABEL, BLANK, 2PCS, 50X | 655116100A | 1 | LABEL, BLANK, 50.0, 25.0 LABEL, BLANK, 2PCS, 50X | 1 | 60
Export Product | WEBBING, REEL, ECOTECH 0067 BLACK BAM SH S 28/10 5504524BDB (PART NO:5504524BDB)( AUTOMOTIVE SAFETY SEAT BELT WEBBING) | 5504524BDB |  |  |  | 252000
DBK-106 | WEBBING, COATING, P10960 P109604 | 597509600A | 4.2e-05 | WEBBING, COATING, P10960 P109604 | 4.2e-05 | 10.584
DBK-107 | WEBBING, COATING, P17101 P171013 | 597509800A | 8.4e-05 | WEBBING, COATING, P17101 P171013 | 8.4e-05 | 21.168
DBK-108 | WEBBING, COATING, P70007 P700078 | 597509900A | 0.000252 | WEBBING, COATING, P70007 P700078 | 0.000252 | 63.504
DBK-109 | WEBBING, COATING,P322550 | 597510000B | 0.000336 | WEBBING, COATING,P322550 | 0.000336 | 84.672
DBK-110 | WEBBING, COATING, P70014 P700146 | 597510100A | 1.7e-05 | WEBBING, COATING, P70014 P700146 | 1.7e-05 | 4.284
DBK-111 | YARN, PERFORMANCE 275DTE X/F35/Z60 WHITE | 621440100A | 0.0004 | YARN, PERFORMANCE 275DTE X/F35/Z60 WHITE | 0.0004 | 100.8
DBK-112 | WEBBING, YARN PET, HYOSU VIETNAM, 1100 DTEX, F96, | 623642117A | 0.0575 | WEBBING, YARN PET, HYOSU VIETNAM, 1100 DTEX, F96, | 0.0575 | 14490
Export Product | WEBBING, REEL, ECOTECH CARBONE MOYEN S 28/10 5504524DUB (PART NO:5504524DUB)(A UTOMOTIVE SAFETY SEAT BELT WEBBING) | 5504524DUB |  |  |  | 60000
DBK-113 | WEBBING, COATING, P10960 P109604 | 597509600A | 4.2e-05 | WEBBING, COATING, P10960 P109604 | 4.2e-05 | 2.52
DBK-114 | WEBBING, COATING, P17101 P171013 | 597509800A | 8.4e-05 | WEBBING, COATING, P17101 P171013 | 8.4e-05 | 5.04
DBK-115 | WEBBING, COATING, P70007 P700078 | 597509900A | 0.000252 | WEBBING, COATING, P70007 P700078 | 0.000252 | 15.12
DBK-116 | WEBBING, COATING,P322550 | 597510000B | 0.000336 | WEBBING, COATING,P322550 | 0.000336 | 20.16
DBK-117 | WEBBING, COATING, P70014 P700146 | 597510100A | 1.7e-05 | WEBBING, COATING, P70014 P700146 | 1.7e-05 | 1.02
DBK-118 | YARN, PERFORMANCE 275DTE X/F35/Z60 WHITE | 621440100A | 0.0004 | YARN, PERFORMANCE 275DTE X/F35/Z60 WHITE | 0.0004 | 24
DBK-119 | WEBBING, YARN PET, HYOSU VIETNAM, 1100 DTEX, F96, | 623642117A | 0.0575 | WEBBING, YARN PET, HYOSU VIETNAM, 1100 DTEX, F96, | 0.0575 | 3450
Export Product | WEBBING,REEL,0091 Y2Y9, BHS 30/16 59010 00F4A (PART NO:5901000F4A)(AUTOMOTIVE SA FETY SEAT BELT WEBBING) | 5901000F4A |  |  |  | 136500
DBK-120 | WEBBING, COATING, P10960 P109604 | 597509600A | 1.4e-05 | WEBBING, COATING, P10960 P109604 | 1.4e-05 | 1.911
DBK-121 | WEBBING, COATING, P17101 P171013 | 597509800A | 8.4e-05 | WEBBING, COATING, P17101 P171013 | 8.4e-05 | 11.466
DBK-122 | WEBBING, COATING, P70007 P700078 | 597509900A | 0.000252 | WEBBING, COATING, P70007 P700078 | 0.000252 | 34.398
DBK-123 | WEBBING, COATING,P322550 | 597510000B | 0.000336 | WEBBING, COATING,P322550 | 0.000336 | 45.864
DBK-124 | WEBBING, COATING, P70014 P700146 | 597510100A | 1.7e-05 | WEBBING, COATING, P70014 P700146 | 1.7e-05 | 2.3205
DBK-125 | YARN, PERFORMANCE 275DTE X/F35/Z60 WHITE | 621440100A | 0.000126 | YARN, PERFORMANCE 275DTE X/F35/Z60 WHITE | 0.000126 | 17.199
DBK-126 | Yarn for Webbing, PET, H Hyosung Vietnam, 830 dte | 623851805A | 0.00529 | Yarn for Webbing, PET, H Hyosung Vietnam, 830 dte | 0.00529 | 722.085
DBK-127 | WEBBING YARN PET PERF FIBERS 550DTEX F70 V0 | 625254901A | 0.000468 | WEBBING YARN PET PERF FIBERS 550DTEX F70 V0 | 0.000468 | 63.882
Export Product | WEBBING, REEL, 83,00BB,83,00BB, NEUTRAL BLACK, - 6156358CDA (PART NO-6156358CDA) (AUTOMOTIVE SAFETY SEAT BELT WEBBING) | 6156358CDA |  |  |  | 60000
DBK-128 | WEBBING, COATING, P10960 P109604 | 597509600A | 4.2e-05 | WEBBING, COATING, P10960 P109604 | 4.2e-05 | 2.52
DBK-129 | WEBBING, COATING, P17101 P171013 | 597509800A | 8.4e-05 | WEBBING, COATING, P17101 P171013 | 8.4e-05 | 5.04
DBK-130 | WEBBING, COATING, P70007 P700078 | 597509900A | 0.000252 | WEBBING, COATING, P70007 P700078 | 0.000252 | 15.12
DBK-131 | WEBBING, COATING,P322550 | 597510000B | 0.000336 | WEBBING, COATING,P322550 | 0.000336 | 20.16
DBK-132 | WEBBING, COATING, P70014 P700146 | 597510100A | 1.7e-05 | WEBBING, COATING, P70014 P700146 | 1.7e-05 | 1.02
DBK-133 | WEBBING YARN PET PERF FIBERS 275DTEX F35 V0 | 623642402A | 0.000745 | WEBBING YARN PET PERF FIBERS 275DTEX F35 V0 | 0.000745 | 44.7
DBK-134 | WEBBING YARN PET PERF FIBERS 550DTEX F70 V0 | 625254901A | 0.005195 | WEBBING YARN PET PERF FIBERS 550DTEX F70 V0 | 0.005195 | 311.7
DBK-135 | WEBBING YARN PET PERF FIBERS 110DTEX F35, V0 | 625255601A | 4.7e-05 | WEBBING YARN PET PERF FIBERS 110DTEX F35, V0 | 4.7e-05 | 2.82
Export Product | WEBBING, REEL, 83,00BB,83,00BB,BLACK SHS 27/ 6156358F4A (PART NO:6156358F4A)(AUT OMOTIVE SAFETY SEAT BELT WEBBING) | 6156358F4A |  |  |  | 624000
DBK-136 | WEBBING, COATING, P10960 P109604 | 597509600A | 4.2e-05 | WEBBING, COATING, P10960 P109604 | 4.2e-05 | 26.208
DBK-137 | WEBBING, COATING, P17101 P171013 | 597509800A | 8.4e-05 | WEBBING, COATING, P17101 P171013 | 8.4e-05 | 52.416
DBK-138 | WEBBING, COATING, P70007 P700078 | 597509900A | 0.000252 | WEBBING, COATING, P70007 P700078 | 0.000252 | 157.248
DBK-139 | WEBBING, COATING,P322550 | 597510000B | 0.000336 | WEBBING, COATING,P322550 | 0.000336 | 209.664
DBK-140 | WEBBING, COATING, P70014 P700146 | 597510100A | 1.7e-05 | WEBBING, COATING, P70014 P700146 | 1.7e-05 | 10.608
DBK-141 | WEBBING YARN PET PERF FIBERS 275DTEX F35 V0 | 623642402A | 0.000745 | WEBBING YARN PET PERF FIBERS 275DTEX F35 V0 | 0.000745 | 464.88
DBK-142 | WEBBING YARN PET PERF FIBERS 550DTEX F70 V0 | 625254901A | 0.005195 | WEBBING YARN PET PERF FIBERS 550DTEX F70 V0 | 0.005195 | 3241.68
DBK-143 | WEBBING YARN PET PERF FIBERS 110DTEX F35, V0 | 625255601A | 4.7e-05 | WEBBING YARN PET PERF FIBERS 110DTEX F35, V0 | 4.7e-05 | 29.328
Export Product | WEBBING,REEL,00AA,BLA,00AA, BLACK SHS 2 7/6 6184756F4A(PART NO:6184756F4A)(AUTOM OTIVE SAFETY SEAT BELT WEBBING) | 6184756F4A |  |  |  | 2268000
DBK-144 | WEBBING, COATING, P70007 P700078 | 597509900A | 0.000292 | WEBBING, COATING, P70007 P700078 | 0.000292 | 662.256
DBK-145 | WEBBING, COATING,P322550 | 597510000B | 0.000324 | WEBBING, COATING,P322550 | 0.000324 | 734.832
DBK-146 | YARN, PERFORMANCE 275DTE X/F35/Z60 WHITE | 621440100A | 0.000198 | YARN, PERFORMANCE 275DTE X/F35/Z60 WHITE | 0.000198 | 449.064
DBK-147 | WEBBING YARN PET PERF FIBERS 275DTEX F35 V0 | 623642402A | 0.000468 | WEBBING YARN PET PERF FIBERS 275DTEX F35 V0 | 0.000468 | 1061.424
DBK-148 | Yarn for Webbing, PET, H Hyosung Vietnam, 830 dte | 623851805A | 0.00593 | Yarn for Webbing, PET, H Hyosung Vietnam, 830 dte | 0.00593 | 13449.24
DBK-149 | Yarn for Webbing, PET, H Hyosung Vietnam, 1670 dt | 625236508A | 0.047103 | Yarn for Webbing, PET, H Hyosung Vietnam, 1670 dt | 0.047103 | 106829.604
DBK-150 | WEBBING YARN PET PERF FIBERS 550DTEX F70 V0 | 625254901A | 0.000935 | WEBBING YARN PET PERF FIBERS 550DTEX F70 V0 | 0.000935 | 2120.58
DBK-151 | WEBBING YARN PET PERF FIBERS 110DTEX F35, V0 | 625255601A | 3.5e-05 | WEBBING YARN PET PERF FIBERS 110DTEX F35, V0 | 3.5e-05 | 79.38
DBK-152 | WEBBING, COATING,P609705 | 630770900A | 0.000324 | WEBBING, COATING,P609705 | 0.000324 | 734.832
DBK-153 | WEBBING, COATING,P170036 | 630771800A | 3.2e-05 | WEBBING, COATING,P170036 | 3.2e-05 | 72.576
Export Product | WEBBING,REEL,00DF,GREY F1H4 SHS 27/6 636 1533JTA (PART NO:6361533JTA)(AUTOMOTIVE SAFETY SEAT BELT WEBBING) | 6361533JTA |  |  |  | 144000
DBK-154 | WEBBING, COATING, P10960 P109604 | 597509600A | 4.2e-05 | WEBBING, COATING, P10960 P109604 | 4.2e-05 | 6.048
DBK-155 | WEBBING, COATING, P17101 P171013 | 597509800A | 8.4e-05 | WEBBING, COATING, P17101 P171013 | 8.4e-05 | 12.096
DBK-156 | WEBBING, COATING, P70007 P700078 | 597509900A | 0.000252 | WEBBING, COATING, P70007 P700078 | 0.000252 | 36.288
DBK-157 | WEBBING, COATING,P322550 | 597510000B | 0.000336 | WEBBING, COATING,P322550 | 0.000336 | 48.384
DBK-158 | WEBBING, COATING, P70014 P700146 | 597510100A | 1.7e-05 | WEBBING, COATING, P70014 P700146 | 1.7e-05 | 2.448
DBK-159 | YARN, PERFORMANCE 275DTE X/F35/Z60 WHITE | 621440100A | 0.000224 | YARN, PERFORMANCE 275DTE X/F35/Z60 WHITE | 0.000224 | 32.256
DBK-160 | WEBBING YARN PET PERF FIBERS 275DTEX F35 V0 | 623642402A | 0.000462 | WEBBING YARN PET PERF FIBERS 275DTEX F35 V0 | 0.000462 | 66.528
DBK-161 | Yarn for Webbing, PET, H Hyosung Vietnam, 830 dte | 623851805A | 0.00586 | Yarn for Webbing, PET, H Hyosung Vietnam, 830 dte | 0.00586 | 843.84
DBK-162 | Yarn for Webbing, PET, H Hyosung Vietnam, 1670 dt | 625236508A | 0.046891 | Yarn for Webbing, PET, H Hyosung Vietnam, 1670 dt | 0.046891 | 6752.304
DBK-163 | WEBBING YARN PET PERF FIBERS 550DTEX F70 V0 | 625254901A | 0.000929 | WEBBING YARN PET PERF FIBERS 550DTEX F70 V0 | 0.000929 | 133.776
DBK-164 | WEBBING YARN PET PERF FIBERS 110DTEX F35, V0 | 625255601A | 4e-05 | WEBBING YARN PET PERF FIBERS 110DTEX F35, V0 | 4e-05 | 5.76
Export Product | WEBBING,REEL,00DF,YGN SHS 27/6 636153304 A(PART NO:636153304A)(AUTOMOTIVE SAFETY SEAT BELT WEBBING) | 636153304A |  |  |  | 72000
DBK-165 | WEBBING, COATING, P10960 P109604 | 597509600A | 4.2e-05 | WEBBING, COATING, P10960 P109604 | 4.2e-05 | 3.024
DBK-166 | WEBBING, COATING, P17101 P171013 | 597509800A | 8.4e-05 | WEBBING, COATING, P17101 P171013 | 8.4e-05 | 6.048
DBK-167 | WEBBING, COATING, P70007 P700078 | 597509900A | 0.000252 | WEBBING, COATING, P70007 P700078 | 0.000252 | 18.144
DBK-168 | WEBBING, COATING,P322550 | 597510000B | 0.000336 | WEBBING, COATING,P322550 | 0.000336 | 24.192
DBK-169 | WEBBING, COATING, P70014 P700146 | 597510100A | 1.7e-05 | WEBBING, COATING, P70014 P700146 | 1.7e-05 | 1.224
DBK-170 | YARN, PERFORMANCE 275DTE X/F35/Z60 WHITE | 621440100A | 0.000224 | YARN, PERFORMANCE 275DTE X/F35/Z60 WHITE | 0.000224 | 16.128
DBK-171 | WEBBING YARN PET PERF FIBERS 275DTEX F35 V0 | 623642402A | 0.000462 | WEBBING YARN PET PERF FIBERS 275DTEX F35 V0 | 0.000462 | 33.264
DBK-172 | Yarn for Webbing, PET, H Hyosung Vietnam, 830 dte | 623851805A | 0.00586 | Yarn for Webbing, PET, H Hyosung Vietnam, 830 dte | 0.00586 | 421.92
DBK-173 | Yarn for Webbing, PET, H Hyosung Vietnam, 1670 dt | 625236508A | 0.046891 | Yarn for Webbing, PET, H Hyosung Vietnam, 1670 dt | 0.046891 | 3376.152
DBK-174 | WEBBING YARN PET PERF FIBERS 550DTEX F70 V0 | 625254901A | 0.000929 | WEBBING YARN PET PERF FIBERS 550DTEX F70 V0 | 0.000929 | 66.888
DBK-175 | WEBBING YARN PET PERF FIBERS 110DTEX F35, V0 | 625255601A | 4e-05 | WEBBING YARN PET PERF FIBERS 110DTEX F35, V0 | 4e-05 | 2.88
Export Product | WEBBING,REEL,0091,ES DEEP BROWN,BHS 30/ 16 5901000WLA (PART NO:5901000WLA)(AUTOM OTIVE SAFETY SEAT BELT WEBBING) | 5901000WLA |  |  |  | 42000
DBK-176 | WEBBING, COATING, P10960 P109604 | 597509600A | 4e-05 | WEBBING, COATING, P10960 P109604 | 4e-05 | 1.68
DBK-177 | WEBBING, COATING, P17101 P171013 | 597509800A | 8e-05 | WEBBING, COATING, P17101 P171013 | 8e-05 | 3.36
DBK-178 | WEBBING, COATING, P70007 P700078 | 597509900A | 0.00025 | WEBBING, COATING, P70007 P700078 | 0.00025 | 10.5
DBK-179 | WEBBING, COATING,P322550 | 597510000B | 0.00034 | WEBBING, COATING,P322550 | 0.00034 | 14.28
DBK-180 | WEBBING, COATING, P70014 P700146 | 597510100A | 2e-05 | WEBBING, COATING, P70014 P700146 | 2e-05 | 0.84
DBK-181 | YARN, PERFORMANCE 275DTE X/F35/Z60 WHITE | 621440100A | 0.000126 | YARN, PERFORMANCE 275DTE X/F35/Z60 WHITE | 0.000126 | 5.292
DBK-182 | Yarn for Webbing, PET, H Hyosung Vietnam, 830 dte | 623851805A | 0.00529 | Yarn for Webbing, PET, H Hyosung Vietnam, 830 dte | 0.00529 | 222.18
DBK-183 | WEBBING YARN PET PERF FIBERS 550DTEX F70 V0 | 625254901A | 0.000468 | WEBBING YARN PET PERF FIBERS 550DTEX F70 V0 | 0.000468 | 19.656
Export Product | WEBBING,REEL, 83,00BB GRAY SHS 27/15 6 15306526AV2 (PART NO:615306526A)(AUTOMOT IVE SAFETY SEAT BELT WEBBING) | 615306526A |  |  |  | 108000
DBK-184 | WEBBING, COATING, P10960 P109604 | 597509600A | 4.2e-05 | WEBBING, COATING, P10960 P109604 | 4.2e-05 | 4.536
DBK-185 | WEBBING, COATING, P17101 P171013 | 597509800A | 8.4e-05 | WEBBING, COATING, P17101 P171013 | 8.4e-05 | 9.072
DBK-186 | WEBBING, COATING, P70007 P700078 | 597509900A | 0.000252 | WEBBING, COATING, P70007 P700078 | 0.000252 | 27.216
DBK-187 | WEBBING, COATING,P322550 | 597510000B | 0.000336 | WEBBING, COATING,P322550 | 0.000336 | 36.288
DBK-188 | WEBBING, COATING, P70014 P700146 | 597510100A | 1.68e-05 | WEBBING, COATING, P70014 P700146 | 1.68e-05 | 1.8144
DBK-189 | WEBBING YARN PET PERF FIBERS 275DTEX F35 V0 | 623642402A | 0.00069586 | WEBBING YARN PET PERF FIBERS 275DTEX F35 V0 | 0.00069586 | 75.1531
DBK-190 | Yarn for Webbing, PET, INDORAMA | 666794000A | 0.00462 | Yarn for Webbing, PET, INDORAMA | 0.00462 | 498.96
Export Product | HYUNDAI, SU2id FL FSAB 1 Chamber, RH, HY UN- 80620-I7010-667331100A | 667331100A |  |  |  | 2880
DBK-191 | LABEL, BLANK, BAR CODE, | 622408300A | 1 | LABEL, BLANK, BAR CODE, | 1 | 2880
DBK-192 | AB INFLATOR, ASP-2, GEN15, | 640294000A | 1 | AB INFLATOR, ASP-2, GEN15, | 1 | 2880
DBK-193 | SU2ID STD CUSHION COMPON CVR NON-WOVEN RH | 654590600A | 1 | SU2ID STD CUSHION COMPON CVR NON-WOVEN RH | 1 | 2880
Export Product | HYUNDAI, SU2id FL FSAB 1 Chamber, LH, HY UN- 80610-I7010-667331300A | 667331300A |  |  |  | 2880
DBK-194 | LABEL, BLANK, BAR CODE, | 622408300A | 1 | LABEL, BLANK, BAR CODE, | 1 | 2880
DBK-195 | INFLATOR, ASP-2, GEN15, | 640294200A | 1 | INFLATOR, ASP-2, GEN15, | 1 | 2880
DBK-196 | SU2ID CUSHION COMPONENTS CVR NON-WOVEN LH STD | 654590700A | 1 | SU2ID CUSHION COMPONENTS CVR NON-WOVEN LH STD | 1 | 2880
Export Product | PAB Single Passive, KSID KSID PAB- 80300 -I6000- 656338700D | 656338700D |  |  |  | 189
DBK-197 | NUT, ISO, M5, NYLON INSE NYLON INSERT | 621343500C | 4 | NUT, ISO, M5, NYLON INSE NYLON INSERT | 4 | 756
DBK-198 | LABEL, BLANK, 50.0, 25.0 LABEL, BLANK, 2PCS, 50X | 655116100A | 1 | LABEL, BLANK, 50.0, 25.0 LABEL, BLANK, 2PCS, 50X | 1 | 189
DBK-199 | INFLATOR APP-4.6, 325KPA 1.8MOL, STANDARD MIB SQU | 655226900A | 1 | INFLATOR APP-4.6, 325KPA 1.8MOL, STANDARD MIB SQU | 1 | 189
DBK-200 | LABEL, BLANK, BAR CODE | 642837500B | 2 | LABEL, BLANK, BAR CODE | 2 | 378
Export Product | DAB Single Passive, KSid KSid,NNB- 8010 0- K3500NNB-660823803AI | 660823803A |  |  |  | 216
DBK-201 | NUT, ISO, M5, NYLON INSE NYLON INSERT | 621343500C | 4 | NUT, ISO, M5, NYLON INSE NYLON INSERT | 4 | 864
DBK-202 | INFLATOR, ADP-1.3B, MP, MIB, SQUARE, NO STUD | 643302000A | 1 | INFLATOR, ADP-1.3B, MP, MIB, SQUARE, NO STUD | 1 | 216
Export Product | FSAB 1 Chamber, PWR RH, KS FL-80620-I610 0- 667604300B | 667604300B |  |  |  | 576
DBK-203 | AB INFLATOR, ASP-2, GEN15, | 640294000A | 1 | AB INFLATOR, ASP-2, GEN15, | 1 | 576
DBK-204 | LABEL, BLANK, BAR CODE, | 622408300A | 1 | LABEL, BLANK, BAR CODE, | 1 | 576
DBK-205 | TEX MATERIAL, FABRIC, UN-COATED | 602492129A | 0.017971 | TEX MATERIAL, FABRIC, UN-COATED | 0.017971 | 10.3514
DBK-206 | TEX MATERIAL, FABRIC, UN-COATED | 602492129A | 0.057508 | TEX MATERIAL, FABRIC, UN-COATED | 0.057508 | 33.1244
DBK-207 | TEX MATERIAL, FABRIC, UN-COATED | 602492129A | 0.056258 | TEX MATERIAL, FABRIC, UN-COATED | 0.056258 | 32.4043
DBK-208 | TEX MATERIAL, FABRIC, UN-COATED | 602492129A | 0.49428 | TEX MATERIAL, FABRIC, UN-COATED | 0.49428 | 284.7082
DBK-209 | TEX MATERIAL, FABRIC, SILICONE COATED | 604121024A | 0.0594 | TEX MATERIAL, FABRIC, SILICONE COATED | 0.0594 | 34.2143
DBK-210 | TEX MATERIAL, FABRIC, SILICONE COATED | 604121024A | 0.047429 | TEX MATERIAL, FABRIC, SILICONE COATED | 0.047429 | 27.3189
DBK-211 | Non Woven Cover | 667606100A | 1 | Non Woven Cover | 1 | 576
Export Product | SU2ID PE PWR FSAB 1 Chamber, RH, SU2I-80 620- I7200-665111800A | 665111800A |  |  |  | 288
DBK-212 | LABEL, BLANK, BAR CODE, | 622408300A | 1 | LABEL, BLANK, BAR CODE, | 1 | 288
DBK-213 | AB INFLATOR, ASP-2, GEN15, | 640294000A | 1 | AB INFLATOR, ASP-2, GEN15, | 1 | 288
Export Product | WEBBING,REEL,0091,FOK3 5901000F2A(PART NO:5901000F2A)(AUTOMOTIVE SAFETY SEAT BE LT WEBBING) | 5901000F2A |  |  |  | 7000
DBK-214 | WEBBING, COATING, P10960 P109604 | 597509600A | 4.2e-05 | WEBBING, COATING, P10960 P109604 | 4.2e-05 | 0.294
DBK-215 | WEBBING, COATING, P17101 P171013 | 597509800A | 8.4e-05 | WEBBING, COATING, P17101 P171013 | 8.4e-05 | 0.588
DBK-216 | WEBBING, COATING, P70007 P700078 | 597509900A | 0.000252 | WEBBING, COATING, P70007 P700078 | 0.000252 | 1.764
DBK-217 | WEBBING, COATING,P322550 | 597510000B | 0.000336 | WEBBING, COATING,P322550 | 0.000336 | 2.352
DBK-218 | WEBBING, COATING, P70014 P700146 | 597510100A | 1.7e-05 | WEBBING, COATING, P70014 P700146 | 1.7e-05 | 0.119
DBK-219 | YARN, PERFORMANCE 275DTE X/F35/Z60 WHITE | 621440100A | 0.000126 | YARN, PERFORMANCE 275DTE X/F35/Z60 WHITE | 0.000126 | 0.882
DBK-220 | Yarn for Webbing, PET, H Hyosung Vietnam, 830 dte | 623851805A | 0.00529 | Yarn for Webbing, PET, H Hyosung Vietnam, 830 dte | 0.00529 | 37.03
DBK-221 | WEBBING YARN PET PERF FIBERS 550DTEX F70 V0 | 625254901A | 0.000468 | WEBBING YARN PET PERF FIBERS 550DTEX F70 V0 | 0.000468 | 3.276
Export Product | WEBBING,REEL,00AA,BLA,00AA, BLACK SHS 2 7/6 6184756S6AV2(PART NO:6184756S6A)(AUT OMOTIVE SAFETY SEAT BELT WEBBING) | 6184756S6A |  |  |  | 432000
DBK-222 | WEBBING, COATING, P70007 P700078 | 597509900A | 0.000292 | WEBBING, COATING, P70007 P700078 | 0.000292 | 126.144
DBK-223 | WEBBING, COATING,P322550 | 597510000B | 0.000324 | WEBBING, COATING,P322550 | 0.000324 | 139.968
DBK-224 | YARN, PERFORMANCE 275DTE X/F35/Z60 WHITE | 621440100A | 0.000198 | YARN, PERFORMANCE 275DTE X/F35/Z60 WHITE | 0.000198 | 85.536
DBK-225 | WEBBING YARN PET PERF FIBERS 275DTEX F35 V0 | 623642402A | 0.000468 | WEBBING YARN PET PERF FIBERS 275DTEX F35 V0 | 0.000468 | 202.176
DBK-226 | Yarn for Webbing, PET, H Hyosung Vietnam, 830 dte | 623851805A | 0.00593 | Yarn for Webbing, PET, H Hyosung Vietnam, 830 dte | 0.00593 | 2561.76
DBK-227 | Yarn for Webbing, PET, H Hyosung Vietnam, 1670 dt | 625236508A | 0.047103 | Yarn for Webbing, PET, H Hyosung Vietnam, 1670 dt | 0.047103 | 20348.496
DBK-228 | WEBBING YARN PET PERF FIBERS 550DTEX F70 V0 | 625254901A | 0.000935 | WEBBING YARN PET PERF FIBERS 550DTEX F70 V0 | 0.000935 | 403.92
DBK-229 | WEBBING YARN PET PERF FIBERS 110DTEX F35, V0 | 625255601A | 3.5e-05 | WEBBING YARN PET PERF FIBERS 110DTEX F35, V0 | 3.5e-05 | 15.12
DBK-230 | WEBBING, COATING,P609705 | 630770900A | 0.000324 | WEBBING, COATING,P609705 | 0.000324 | 139.968
DBK-231 | WEBBING, COATING,P170036 | 630771800A | 3.2e-05 | WEBBING, COATING,P170036 | 3.2e-05 | 13.824
Export Product | 25DF TRY BLK WEBBING,REEL,00DF,TRY 6361 53301A (PART NO:636153301A)(AUTOMOTIVE S AFETY SEAT BELT WEBBING) | 636153301A |  |  |  | 588000
DBK-232 | WEBBING, COATING, P10960 P109604 | 597509600A | 4.2e-05 | WEBBING, COATING, P10960 P109604 | 4.2e-05 | 24.696
DBK-233 | WEBBING, COATING, P17101 P171013 | 597509800A | 8.4e-05 | WEBBING, COATING, P17101 P171013 | 8.4e-05 | 49.392
DBK-234 | WEBBING, COATING, P70007 P700078 | 597509900A | 0.000252 | WEBBING, COATING, P70007 P700078 | 0.000252 | 148.176
DBK-235 | WEBBING, COATING,P322550 | 597510000B | 0.000336 | WEBBING, COATING,P322550 | 0.000336 | 197.568
DBK-236 | WEBBING, COATING, P70014 P700146 | 597510100A | 1.7e-05 | WEBBING, COATING, P70014 P700146 | 1.7e-05 | 9.996
DBK-237 | YARN, PERFORMANCE 275DTE X/F35/Z60 WHITE | 621440100A | 0.000224 | YARN, PERFORMANCE 275DTE X/F35/Z60 WHITE | 0.000224 | 131.712
DBK-238 | WEBBING YARN PET PERF FIBERS 275DTEX F35 V0 | 623642402A | 0.000462 | WEBBING YARN PET PERF FIBERS 275DTEX F35 V0 | 0.000462 | 271.656
DBK-239 | Yarn for Webbing, PET, H Hyosung Vietnam, 830 dte | 623851805A | 0.00586 | Yarn for Webbing, PET, H Hyosung Vietnam, 830 dte | 0.00586 | 3445.68
DBK-240 | Yarn for Webbing, PET, H Hyosung Vietnam, 1670 dt | 625236508A | 0.046891 | Yarn for Webbing, PET, H Hyosung Vietnam, 1670 dt | 0.046891 | 27571.908
DBK-241 | WEBBING YARN PET PERF FIBERS 550DTEX F70 V0 | 625254901A | 0.000929 | WEBBING YARN PET PERF FIBERS 550DTEX F70 V0 | 0.000929 | 546.252
DBK-242 | WEBBING YARN PET PERF FIBERS 110DTEX F35, V0 | 625255601A | 4e-05 | WEBBING YARN PET PERF FIBERS 110DTEX F35, V0 | 4e-05 | 23.52
Export Product | WEBBING,REEL,G11,00BE SHS 32/6 BLK BAL 607570926B(PART NO:607570926B)(AUTOMOTI VE SAFETY SEAT BELT WEBBING) | 607570926B |  |  |  | 204000
DBK-243 | WEBBING, COATING, P10960 P109604 | 597509600A | 4.2e-05 | WEBBING, COATING, P10960 P109604 | 4.2e-05 | 8.568
DBK-244 | WEBBING, COATING, P17101 P171013 | 597509800A | 8.4e-05 | WEBBING, COATING, P17101 P171013 | 8.4e-05 | 17.136
DBK-245 | WEBBING, COATING, P70007 P700078 | 597509900A | 0.000252 | WEBBING, COATING, P70007 P700078 | 0.000252 | 51.408
DBK-246 | WEBBING, COATING,P322550 | 597510000B | 0.000336 | WEBBING, COATING,P322550 | 0.000336 | 68.544
DBK-247 | WEBBING, COATING, P70014 P700146 | 597510100A | 1.7e-05 | WEBBING, COATING, P70014 P700146 | 1.7e-05 | 3.468
DBK-248 | WEBBING YARN PET PERF FIBERS 275DTEX F35 V0 | 623642402A | 0.000702 | WEBBING YARN PET PERF FIBERS 275DTEX F35 V0 | 0.000702 | 143.208
DBK-249 | WEBBING YARN PET PERF FIBERS 550DTEX F70 V0 | 625254901A | 0.004583 | WEBBING YARN PET PERF FIBERS 550DTEX F70 V0 | 0.004583 | 934.932
DBK-250 | WEBBING YARN PET PERF FIBERS 110DTEX F35, V0 | 625255601A | 3.9e-05 | WEBBING YARN PET PERF FIBERS 110DTEX F35, V0 | 3.9e-05 | 7.956
DBK-251 | WEBBING, YARN, PET, OTIZ 575 DTEX, F97, Z130, WHI | 640839400A | 0.000183 | WEBBING, YARN, PET, OTIZ 575 DTEX, F97, Z130, WHI | 0.000183 | 37.332
Export Product | WEBBING, REEL, 83,00BB, IVORY SHS 27/15 6156358A2A (PART NO:6156358A2A)(AUTOMOTI VE SAFETY SEAT BELT WEBBING) | 6156358A2A |  |  |  | 228000
DBK-252 | WEBBING, COATING, P10960 P109604 | 597509600A | 4.2e-05 | WEBBING, COATING, P10960 P109604 | 4.2e-05 | 9.576
DBK-253 | WEBBING, COATING, P17101 P171013 | 597509800A | 8.4e-05 | WEBBING, COATING, P17101 P171013 | 8.4e-05 | 19.152
DBK-254 | WEBBING, COATING, P70007 P700078 | 597509900A | 0.000252 | WEBBING, COATING, P70007 P700078 | 0.000252 | 57.456
DBK-255 | WEBBING, COATING,P322550 | 597510000B | 0.000336 | WEBBING, COATING,P322550 | 0.000336 | 76.608
DBK-256 | WEBBING, COATING, P70014 P700146 | 597510100A | 1.7e-05 | WEBBING, COATING, P70014 P700146 | 1.7e-05 | 3.876
DBK-257 | WEBBING YARN PET PERF FIBERS 275DTEX F35 V0 | 623642402A | 0.000745 | WEBBING YARN PET PERF FIBERS 275DTEX F35 V0 | 0.000745 | 169.86
DBK-258 | WEBBING YARN PET PERF FIBERS 550DTEX F70 V0 | 625254901A | 0.005195 | WEBBING YARN PET PERF FIBERS 550DTEX F70 V0 | 0.005195 | 1184.46
DBK-259 | WEBBING YARN PET PERF FIBERS 110DTEX F35, V0 | 625255601A | 4.7e-05 | WEBBING YARN PET PERF FIBERS 110DTEX F35, V0 | 4.7e-05 | 10.716
Export Product | WEBBING,REEL,00DF, WDN SHS 27/6 63615331 0A (PART NO:636153310A)(AUTOMOTIVE SAFE TY SEAT BELT WEBBING) | 636153310A |  |  |  | 12000
DBK-260 | WEBBING, COATING, P10960 P109604 | 597509600A | 4.2e-05 | WEBBING, COATING, P10960 P109604 | 4.2e-05 | 0.504
DBK-261 | WEBBING, COATING, P17101 P171013 | 597509800A | 8.4e-05 | WEBBING, COATING, P17101 P171013 | 8.4e-05 | 1.008
DBK-262 | WEBBING, COATING, P70007 P700078 | 597509900A | 0.000252 | WEBBING, COATING, P70007 P700078 | 0.000252 | 3.024
DBK-263 | WEBBING, COATING,P322550 | 597510000B | 0.000336 | WEBBING, COATING,P322550 | 0.000336 | 4.032
DBK-264 | WEBBING, COATING, P70014 P700146 | 597510100A | 1.68e-05 | WEBBING, COATING, P70014 P700146 | 1.68e-05 | 0.2016
DBK-265 | YARN, PERFORMANCE 275DTE X/F35/Z60 WHITE | 621440100A | 0.000224 | YARN, PERFORMANCE 275DTE X/F35/Z60 WHITE | 0.000224 | 2.688
DBK-266 | WEBBING YARN PET PERF FIBERS 275DTEX F35 V0 | 623642402A | 0.0004623 | WEBBING YARN PET PERF FIBERS 275DTEX F35 V0 | 0.0004623 | 5.5476
DBK-267 | Yarn for Webbing, PET, H Hyosung Vietnam, 830 dte | 623851805A | 0.00586 | Yarn for Webbing, PET, H Hyosung Vietnam, 830 dte | 0.00586 | 70.32
DBK-268 | Yarn for Webbing, PET, H Hyosung Vietnam, 1670 dt | 625236508A | 0.046891 | Yarn for Webbing, PET, H Hyosung Vietnam, 1670 dt | 0.046891 | 562.6944
DBK-269 | WEBBING YARN PET PERF FIBERS 110DTEX F35, V0 | 625255601A | 3.987e-05 | WEBBING YARN PET PERF FIBERS 110DTEX F35, V0 | 3.987e-05 | 0.47844
DBK-270 | Yarn for Webbing, PET, INDORAMA | 666794000A | 0.0008708 | Yarn for Webbing, PET, INDORAMA | 0.0008708 | 10.4496
Export Product | (STEERING PARTS) -SW LEATHER, TOP GRAIN 556100Q0GD0REY, BC3 CUV | 662186402A |  |  |  | 3552
DBK-271 | SCREW,STD METRIIC HEXALOBULAR M5 T25 12MM | 608225700A | 2 | SCREW,STD METRIIC HEXALOBULAR M5 T25 12MM | 2 | 7104
DBK-272 | SCREW, STANDARD, METRIC, M5, HEXALOBULAR INTERNAL | 628408700A | 3 | SCREW, STANDARD, METRIC, M5, HEXALOBULAR INTERNAL | 3 | 10656
DBK-273 | LABEL, RAW MATERIAL, BLA K12 TPC BUCKLE | 630580800A | 1 | LABEL, RAW MATERIAL, BLA K12 TPC BUCKLE | 1 | 3552
DBK-274 | HORN CONTACT, CU | 634240200A | 4 | HORN CONTACT, CU | 4 | 14208
DBK-275 | SCREW SELF TAPPING INTERNAL T15, 15.0 | 639590100B | 4 | SCREW SELF TAPPING INTERNAL T15, 15.0 | 4 | 14208
DBK-276 | SCREW, SELF-TAPPING, PLA PLASTIC, 3.0, CROSS | 644345600A | 2 | SCREW, SELF-TAPPING, PLA PLASTIC, 3.0, CROSS | 2 | 7104
DBK-277 | SPRING, COIL, UPPER | 651166400C | 3 | SPRING, COIL, UPPER | 3 | 10656
DBK-278 | SCREW, STD METRIC M6 HEXALOBULAR INTERNAL, T4 | 651409900A | 2 | SCREW, STD METRIC M6 HEXALOBULAR INTERNAL, T4 | 2 | 7104
DBK-279 | LEATHER, HIDE TOP GRAIN, OBSIDIAN BLACK, NNB, BLA | 652466500A | 0.26663 | LEATHER, HIDE TOP GRAIN, OBSIDIAN BLACK, NNB, BLA | 0.26663 | 947.084
DBK-280 | ACTUATOR VIBRATION MOTOR ASSY WITH BRACKET BC3 CU | 655818900B | 1 | ACTUATOR VIBRATION MOTOR ASSY WITH BRACKET BC3 CU | 1 | 3552
DBK-281 | ARMATURE, MONOBLOCK ASW4, HYUNDAI BC3-CUV | 655931500A | 1 | ARMATURE, MONOBLOCK ASW4, HYUNDAI BC3-CUV | 1 | 3552
Export Product | (STEERING PARTS) - SW LEATHER, HEATING, TOP 56100Q0GG0T9Y, BC3 CUV P | 662186703A |  |  |  | 4
DBK-282 | SCREW,STD METRIIC HEXALOBULAR M5 T25 12MM | 608225700A | 2 | SCREW,STD METRIIC HEXALOBULAR M5 T25 12MM | 2 | 8
DBK-283 | SCREW, STANDARD, METRIC, M5, HEXALOBULAR INTERNAL | 628408700A | 3 | SCREW, STANDARD, METRIC, M5, HEXALOBULAR INTERNAL | 3 | 12
DBK-284 | LABEL, RAW MATERIAL, BLA K12 TPC BUCKLE | 630580800A | 1 | LABEL, RAW MATERIAL, BLA K12 TPC BUCKLE | 1 | 4
DBK-285 | HORN CONTACT, CU | 634240200A | 4 | HORN CONTACT, CU | 4 | 16
DBK-286 | SCREW SELF TAPPING INTERNAL T15, 15.0 | 639590100B | 8 | SCREW SELF TAPPING INTERNAL T15, 15.0 | 8 | 32
DBK-287 | SCREW, SELF-TAPPING, PLA PLASTIC, 3.0, CROSS | 644345600A | 2 | SCREW, SELF-TAPPING, PLA PLASTIC, 3.0, CROSS | 2 | 8
DBK-288 | ELEMENT, HEATER, HYBRID | 651015300B | 1 | ELEMENT, HEATER, HYBRID | 1 | 4
DBK-289 | SPRING, COIL, UPPER | 651166400C | 3 | SPRING, COIL, UPPER | 3 | 12
DBK-290 | SCREW, STD METRIC M6 HEXALOBULAR INTERNAL, T4 | 651409900A | 2 | SCREW, STD METRIC M6 HEXALOBULAR INTERNAL, T4 | 2 | 8
DBK-291 | ACTUATOR VIBRATION MOTOR ASSY WITH BRACKET BC3 CU | 655818900B | 1 | ACTUATOR VIBRATION MOTOR ASSY WITH BRACKET BC3 CU | 1 | 4
DBK-292 | ARMATURE, MONOBLOCK ASW4, HYUNDAI BC3-CUV | 655931500A | 1 | ARMATURE, MONOBLOCK ASW4, HYUNDAI BC3-CUV | 1 | 4
DBK-293 | LEATHER, HIDE TOP GRAIN, GREY, FOSSIL GREY, T9Y, | 656011400A | 0.26034 | LEATHER, HIDE TOP GRAIN, GREY, FOSSIL GREY, T9Y, | 0.26034 | 1.0414
Export Product | (STEERING PARTS) - SW LEATHER, TOP GRAIN , 56100Q0GE0NNB, BC3 CUV P | 662186500A |  |  |  | 99
DBK-294 | SCREW,STD METRIIC HEXALOBULAR M5 T25 12MM | 608225700A | 2 | SCREW,STD METRIIC HEXALOBULAR M5 T25 12MM | 2 | 198
DBK-295 | SCREW, STANDARD, METRIC, M5, HEXALOBULAR INTERNAL | 628408700A | 3 | SCREW, STANDARD, METRIC, M5, HEXALOBULAR INTERNAL | 3 | 297
DBK-296 | LABEL, RAW MATERIAL, BLA K12 TPC BUCKLE | 630580800A | 1 | LABEL, RAW MATERIAL, BLA K12 TPC BUCKLE | 1 | 99
DBK-297 | HORN CONTACT, CU | 634240200A | 4 | HORN CONTACT, CU | 4 | 396
DBK-298 | SCREW SELF TAPPING INTERNAL T15, 15.0 | 639590100B | 8 | SCREW SELF TAPPING INTERNAL T15, 15.0 | 8 | 792
DBK-299 | SCREW, SELF-TAPPING, PLA PLASTIC, 3.0, CROSS | 644345600A | 2 | SCREW, SELF-TAPPING, PLA PLASTIC, 3.0, CROSS | 2 | 198
DBK-300 | SPRING, COIL, UPPER | 651166400C | 3 | SPRING, COIL, UPPER | 3 | 297
DBK-301 | SCREW, STD METRIC M6 HEXALOBULAR INTERNAL, T4 | 651409900A | 2 | SCREW, STD METRIC M6 HEXALOBULAR INTERNAL, T4 | 2 | 198
DBK-302 | LEATHER, HIDE TOP GRAIN, OBSIDIAN BLACK, NNB, BLA | 652466500A | 0.26663 | LEATHER, HIDE TOP GRAIN, OBSIDIAN BLACK, NNB, BLA | 0.26663 | 26.3968
DBK-303 | ACTUATOR VIBRATION MOTOR ASSY WITH BRACKET BC3 CU | 655818900B | 1 | ACTUATOR VIBRATION MOTOR ASSY WITH BRACKET BC3 CU | 1 | 99
DBK-304 | ARMATURE, MONOBLOCK ASW4, HYUNDAI BC3-CUV | 655931500A | 1 | ARMATURE, MONOBLOCK ASW4, HYUNDAI BC3-CUV | 1 | 99
Export Product | (STEERING PARTS) - SW LEATHER, HEATING, TOP 56100Q0GF0UTX, BC3 CUV | 662186606A |  |  |  | 25
DBK-305 | SCREW,STD METRIIC HEXALOBULAR M5 T25 12MM | 608225700A | 2 | SCREW,STD METRIIC HEXALOBULAR M5 T25 12MM | 2 | 50
DBK-306 | SCREW, STANDARD, METRIC, M5, HEXALOBULAR INTERNAL | 628408700A | 3 | SCREW, STANDARD, METRIC, M5, HEXALOBULAR INTERNAL | 3 | 75
DBK-307 | LABEL, RAW MATERIAL, BLA K12 TPC BUCKLE | 630580800A | 1 | LABEL, RAW MATERIAL, BLA K12 TPC BUCKLE | 1 | 25
DBK-308 | HORN CONTACT, CU | 634240200A | 4 | HORN CONTACT, CU | 4 | 100
DBK-309 | SCREW SELF TAPPING INTERNAL T15, 15.0 | 639590100B | 8 | SCREW SELF TAPPING INTERNAL T15, 15.0 | 8 | 200
DBK-310 | SCREW, SELF-TAPPING, PLA PLASTIC, 3.0, CROSS | 644345600A | 2 | SCREW, SELF-TAPPING, PLA PLASTIC, 3.0, CROSS | 2 | 50
DBK-311 | ELEMENT, HEATER, HYBRID | 651015300B | 1 | ELEMENT, HEATER, HYBRID | 1 | 25
DBK-312 | SPRING, COIL, UPPER | 651166400C | 3 | SPRING, COIL, UPPER | 3 | 75
DBK-313 | SCREW, STD METRIC M6 HEXALOBULAR INTERNAL, T4 | 651409900A | 2 | SCREW, STD METRIC M6 HEXALOBULAR INTERNAL, T4 | 2 | 50
DBK-314 | LEATHER, HIDE TOP GRAIN, OBSIDIAN BLACK, NNB, BLA | 652466500A | 0.26034 | LEATHER, HIDE TOP GRAIN, OBSIDIAN BLACK, NNB, BLA | 0.26034 | 6.5085
DBK-315 | ACTUATOR VIBRATION MOTOR ASSY WITH BRACKET BC3 CU | 655818900B | 1 | ACTUATOR VIBRATION MOTOR ASSY WITH BRACKET BC3 CU | 1 | 25
DBK-316 | ARMATURE, MONOBLOCK ASW4, HYUNDAI BC3-CUV | 655931500A | 1 | ARMATURE, MONOBLOCK ASW4, HYUNDAI BC3-CUV | 1 | 25
Export Product | (STEERING PARTS) - SW LEATHER, TOP GRAIN , L 56100Q0GD0UTX, BC3 CUV P | 662186406A |  |  |  | 6
DBK-317 | SCREW,STD METRIIC HEXALOBULAR M5 T25 12MM | 608225700A | 2 | SCREW,STD METRIIC HEXALOBULAR M5 T25 12MM | 2 | 12
DBK-318 | SCREW, STANDARD, METRIC, M5, HEXALOBULAR INTERNAL | 628408700A | 3 | SCREW, STANDARD, METRIC, M5, HEXALOBULAR INTERNAL | 3 | 18
DBK-319 | LABEL, RAW MATERIAL, BLA K12 TPC BUCKLE | 630580800A | 1 | LABEL, RAW MATERIAL, BLA K12 TPC BUCKLE | 1 | 6
DBK-320 | HORN CONTACT, CU | 634240200A | 4 | HORN CONTACT, CU | 4 | 24
DBK-321 | SCREW SELF TAPPING INTERNAL T15, 15.0 | 639590100B | 4 | SCREW SELF TAPPING INTERNAL T15, 15.0 | 4 | 24
DBK-322 | SCREW, SELF-TAPPING, PLA PLASTIC, 3.0, CROSS | 644345600A | 2 | SCREW, SELF-TAPPING, PLA PLASTIC, 3.0, CROSS | 2 | 12
DBK-323 | SPRING, COIL, UPPER | 651166400C | 3 | SPRING, COIL, UPPER | 3 | 18
DBK-324 | SCREW, STD METRIC M6 HEXALOBULAR INTERNAL, T4 | 651409900A | 2 | SCREW, STD METRIC M6 HEXALOBULAR INTERNAL, T4 | 2 | 12
DBK-325 | LEATHER, HIDE TOP GRAIN, OBSIDIAN BLACK, NNB, BLA | 652466500A | 0.26663 | LEATHER, HIDE TOP GRAIN, OBSIDIAN BLACK, NNB, BLA | 0.26663 | 1.5998
DBK-326 | ACTUATOR VIBRATION MOTOR ASSY WITH BRACKET BC3 CU | 655818900B | 1 | ACTUATOR VIBRATION MOTOR ASSY WITH BRACKET BC3 CU | 1 | 6
DBK-327 | ARMATURE, MONOBLOCK ASW4, HYUNDAI BC3-CUV | 655931500A | 1 | ARMATURE, MONOBLOCK ASW4, HYUNDAI BC3-CUV | 1 | 6
Export Product | (STEERING PARTS) - SW LEATHER, TOP GRAIN 56100Q0GD0YPK, BC3 CUV | 662186404A |  |  |  | 279
DBK-328 | SCREW,STD METRIIC HEXALOBULAR M5 T25 12MM | 608225700A | 2 | SCREW,STD METRIIC HEXALOBULAR M5 T25 12MM | 2 | 558
DBK-329 | SCREW, STANDARD, METRIC, M5, HEXALOBULAR INTERNAL | 628408700A | 3 | SCREW, STANDARD, METRIC, M5, HEXALOBULAR INTERNAL | 3 | 837
DBK-330 | LABEL, RAW MATERIAL, BLA K12 TPC BUCKLE | 630580800A | 1 | LABEL, RAW MATERIAL, BLA K12 TPC BUCKLE | 1 | 279
DBK-331 | HORN CONTACT, CU | 634240200A | 4 | HORN CONTACT, CU | 4 | 1116
DBK-332 | SCREW SELF TAPPING INTERNAL T15, 15.0 | 639590100B | 4 | SCREW SELF TAPPING INTERNAL T15, 15.0 | 4 | 1116
DBK-333 | SCREW, SELF-TAPPING, PLA PLASTIC, 3.0, CROSS | 644345600A | 2 | SCREW, SELF-TAPPING, PLA PLASTIC, 3.0, CROSS | 2 | 558
DBK-334 | SPRING, COIL, UPPER | 651166400C | 3 | SPRING, COIL, UPPER | 3 | 837
DBK-335 | SCREW, STD METRIC M6 HEXALOBULAR INTERNAL, T4 | 651409900A | 2 | SCREW, STD METRIC M6 HEXALOBULAR INTERNAL, T4 | 2 | 558
DBK-336 | LEATHER, HIDE TOP GRAIN, OBSIDIAN BLACK, NNB, BLA | 652466500A | 0.26663 | LEATHER, HIDE TOP GRAIN, OBSIDIAN BLACK, NNB, BLA | 0.26663 | 74.3909
DBK-337 | ACTUATOR VIBRATION MOTOR ASSY WITH BRACKET BC3 CU | 655818900B | 1 | ACTUATOR VIBRATION MOTOR ASSY WITH BRACKET BC3 CU | 1 | 279
DBK-338 | ARMATURE, MONOBLOCK ASW4, HYUNDAI BC3-CUV | 655931500A | 1 | ARMATURE, MONOBLOCK ASW4, HYUNDAI BC3-CUV | 1 | 279
Export Product | (STEERING PARTS) - SW LEATHER, HEATING, TOP 56100Q0GF0UUX, BC3 CUV | 662186707A |  |  |  | 18
DBK-339 | SCREW,STD METRIIC HEXALOBULAR M5 T25 12MM | 608225700A | 2 | SCREW,STD METRIIC HEXALOBULAR M5 T25 12MM | 2 | 36
DBK-340 | SCREW, STANDARD, METRIC, M5, HEXALOBULAR INTERNAL | 628408700A | 3 | SCREW, STANDARD, METRIC, M5, HEXALOBULAR INTERNAL | 3 | 54
DBK-341 | HORN CONTACT, CU | 634240200A | 4 | HORN CONTACT, CU | 4 | 72
DBK-342 | SCREW SELF TAPPING INTERNAL T15, 15.0 | 639590100B | 8 | SCREW SELF TAPPING INTERNAL T15, 15.0 | 8 | 144
DBK-343 | LABEL, RAW MATERIAL, BLA K12 TPC BUCKLE | 630580800A | 1 | LABEL, RAW MATERIAL, BLA K12 TPC BUCKLE | 1 | 18
DBK-344 | SCREW, SELF-TAPPING, PLA PLASTIC, 3.0, CROSS | 644345600A | 2 | SCREW, SELF-TAPPING, PLA PLASTIC, 3.0, CROSS | 2 | 36
DBK-345 | SCREW, STD METRIC M6 HEXALOBULAR INTERNAL, T4 | 651409900A | 2 | SCREW, STD METRIC M6 HEXALOBULAR INTERNAL, T4 | 2 | 36
DBK-346 | SPRING, COIL, UPPER | 651166400C | 3 | SPRING, COIL, UPPER | 3 | 54
DBK-347 | ACTUATOR VIBRATION MOTOR ASSY WITH BRACKET BC3 CU | 655818900B | 1 | ACTUATOR VIBRATION MOTOR ASSY WITH BRACKET BC3 CU | 1 | 18
DBK-348 | ELEMENT, HEATER, HYBRID | 651015300B | 1 | ELEMENT, HEATER, HYBRID | 1 | 18
DBK-349 | ARMATURE, MONOBLOCK ASW4, HYUNDAI BC3-CUV | 655931500A | 1 | ARMATURE, MONOBLOCK ASW4, HYUNDAI BC3-CUV | 1 | 18
Export Product | (STEERING PARTS) - SW LEATHER, HEATING, TOP 56100Q0GF0YPK, BC3 CUV | 662186704A |  |  |  | 172
DBK-350 | SCREW,STD METRIIC HEXALOBULAR M5 T25 12MM | 608225700A | 2 | SCREW,STD METRIIC HEXALOBULAR M5 T25 12MM | 2 | 344
DBK-351 | SCREW, STANDARD, METRIC, M5, HEXALOBULAR INTERNAL | 628408700A | 3 | SCREW, STANDARD, METRIC, M5, HEXALOBULAR INTERNAL | 3 | 516
DBK-352 | LABEL, RAW MATERIAL, BLA K12 TPC BUCKLE | 630580800A | 1 | LABEL, RAW MATERIAL, BLA K12 TPC BUCKLE | 1 | 172
DBK-353 | HORN CONTACT, CU | 634240200A | 4 | HORN CONTACT, CU | 4 | 688
DBK-354 | SCREW SELF TAPPING INTERNAL T15, 15.0 | 639590100B | 8 | SCREW SELF TAPPING INTERNAL T15, 15.0 | 8 | 1376
DBK-355 | SCREW, SELF-TAPPING, PLA PLASTIC, 3.0, CROSS | 644345600A | 2 | SCREW, SELF-TAPPING, PLA PLASTIC, 3.0, CROSS | 2 | 344
DBK-356 | ELEMENT, HEATER, HYBRID | 651015300B | 1 | ELEMENT, HEATER, HYBRID | 1 | 172
DBK-357 | SPRING, COIL, UPPER | 651166400C | 3 | SPRING, COIL, UPPER | 3 | 516
DBK-358 | SCREW, STD METRIC M6 HEXALOBULAR INTERNAL, T4 | 651409900A | 2 | SCREW, STD METRIC M6 HEXALOBULAR INTERNAL, T4 | 2 | 344
DBK-359 | LEATHER, HIDE TOP GRAIN, OBSIDIAN BLACK, NNB, BLA | 652466500A | 0.26034 | LEATHER, HIDE TOP GRAIN, OBSIDIAN BLACK, NNB, BLA | 0.26034 | 44.7783
DBK-360 | ACTUATOR VIBRATION MOTOR ASSY WITH BRACKET BC3 CU | 655818900B | 1 | ACTUATOR VIBRATION MOTOR ASSY WITH BRACKET BC3 CU | 1 | 172
DBK-361 | ARMATURE, MONOBLOCK ASW4, HYUNDAI BC3-CUV | 655931500A | 1 | ARMATURE, MONOBLOCK ASW4, HYUNDAI BC3-CUV | 1 | 172
Export Product | (STEERING PARTS) -SW LEATHER, HEATING, T OP 56100Q0GG0UTX, BC3 CUV P | 662186706A |  |  |  | 6
DBK-362 | SCREW,STD METRIIC HEXALOBULAR M5 T25 12MM | 608225700A | 2 | SCREW,STD METRIIC HEXALOBULAR M5 T25 12MM | 2 | 12
DBK-363 | SCREW, STANDARD, METRIC, M5, HEXALOBULAR INTERNAL | 628408700A | 3 | SCREW, STANDARD, METRIC, M5, HEXALOBULAR INTERNAL | 3 | 18
DBK-364 | LABEL, RAW MATERIAL, BLA K12 TPC BUCKLE | 630580800A | 1 | LABEL, RAW MATERIAL, BLA K12 TPC BUCKLE | 1 | 6
DBK-365 | HORN CONTACT, CU | 634240200A | 4 | HORN CONTACT, CU | 4 | 24
DBK-366 | SCREW SELF TAPPING INTERNAL T15, 15.0 | 639590100B | 8 | SCREW SELF TAPPING INTERNAL T15, 15.0 | 8 | 48
DBK-367 | SCREW, SELF-TAPPING, PLA PLASTIC, 3.0, CROSS | 644345600A | 2 | SCREW, SELF-TAPPING, PLA PLASTIC, 3.0, CROSS | 2 | 12
DBK-368 | ELEMENT, HEATER, HYBRID | 651015300B | 1 | ELEMENT, HEATER, HYBRID | 1 | 6
DBK-369 | SPRING, COIL, UPPER | 651166400C | 3 | SPRING, COIL, UPPER | 3 | 18
DBK-370 | SCREW, STD METRIC M6 HEXALOBULAR INTERNAL, T4 | 651409900A | 2 | SCREW, STD METRIC M6 HEXALOBULAR INTERNAL, T4 | 2 | 12
DBK-371 | LEATHER, HIDE TOP GRAIN, OBSIDIAN BLACK, NNB, BLA | 652466500A | 0.26034 | LEATHER, HIDE TOP GRAIN, OBSIDIAN BLACK, NNB, BLA | 0.26034 | 1.562
DBK-372 | ACTUATOR VIBRATION MOTOR ASSY WITH BRACKET BC3 CU | 655818900B | 1 | ACTUATOR VIBRATION MOTOR ASSY WITH BRACKET BC3 CU | 1 | 6
DBK-373 | ARMATURE, MONOBLOCK ASW4, HYUNDAI BC3-CUV | 655931500A | 1 | ARMATURE, MONOBLOCK ASW4, HYUNDAI BC3-CUV | 1 | 6
Export Product | (STEERING PARTS)- SW LEATHER, TOP GRAIN 56100Q0FL0NNB, BC3 PE | 661876900A |  |  |  | 117
DBK-374 | SCREW, STANDARD, METRIC, M5, HEXALOBULAR INTERNAL | 628408700A | 3 | SCREW, STANDARD, METRIC, M5, HEXALOBULAR INTERNAL | 3 | 351
DBK-375 | HORN CONTACT, CU | 634240200A | 4 | HORN CONTACT, CU | 4 | 468
DBK-376 | SCREW SELF TAPPING INTERNAL T15, 15.0 | 639590100B | 6 | SCREW SELF TAPPING INTERNAL T15, 15.0 | 6 | 702
DBK-377 | LABEL, RAW MATERIAL, BLA K12 TPC BUCKLE | 630580800A | 1 | LABEL, RAW MATERIAL, BLA K12 TPC BUCKLE | 1 | 117
DBK-378 | SCREW, SELF-TAPPING, PLA PLASTIC, 3.0, CROSS | 644345600A | 2 | SCREW, SELF-TAPPING, PLA PLASTIC, 3.0, CROSS | 2 | 234
DBK-379 | SCREW, STD METRIC M6 HEXALOBULAR INTERNAL, T4 | 651409900A | 2 | SCREW, STD METRIC M6 HEXALOBULAR INTERNAL, T4 | 2 | 234
DBK-380 | SPRING, COIL, UPPER | 651166400C | 3 | SPRING, COIL, UPPER | 3 | 351
DBK-381 | ARMATURE, MONOBLOCK, ASW4, HYUNDAI BC3 | 651015100A | 1 | ARMATURE, MONOBLOCK, ASW4, HYUNDAI BC3 | 1 | 117
Export Product | AUTOMOTIVE SAFETY SEAT BELTS-BUCKLE, DOU BLE, K12A RE REAR CUSTOMER ITEM: 6299990 01C=MV | 629999001C |  |  |  | 4912
DBK-382 | CHANNEL, BUCKLE, K12 ROA K12A/AT, RIVET BUCKLE, S | 560050622C | 2 | CHANNEL, BUCKLE, K12 ROA K12A/AT, RIVET BUCKLE, S | 2 | 9824
DBK-383 | SPRING, WIRE, COMPRESSIO K12A/AT | 560130122A | 2 | SPRING, WIRE, COMPRESSIO K12A/AT | 2 | 9824
DBK-384 | LATCH, BUCKLE, K12 ROADM K12A/AT, SILVER, LATCH W | 560762022A | 2 | LATCH, BUCKLE, K12 ROADM K12A/AT, SILVER, LATCH W | 2 | 9824
DBK-385 | LOCKING BAR, BUCKLE, K12 K12A/AT, L=34.3, silver | 604213200A | 2 | LOCKING BAR, BUCKLE, K12 K12A/AT, L=34.3, silver | 2 | 9824
DBK-386 | LABEL, RAW MATERIAL, BLA K12 TPC BUCKLE | 630580800A | 3 | LABEL, RAW MATERIAL, BLA K12 TPC BUCKLE | 3 | 14736
DBK-387 | SCREW, SELF-TAPPING, MET OTHER, HEXALOBULAR INTER | NPB10271-ZK | 4 | SCREW, SELF-TAPPING, MET OTHER, HEXALOBULAR INTER | 4 | 19648
DBK-388 | WASHER, WAVED | NWB2834 | 2 | WASHER, WAVED | 2 | 9824
Export Product | AUTOMOTIVE SAFETY SEAT BELTS -YLP SEATBE LT R27 RH REAR 3PT STD CUSTOMER ITEM: 63 2132500G=MV | 632132500G |  |  |  | 3876
DBK-389 | WEBBING PIN, RETRACTOR, AGB, AGB-95POM FARBE:SCH | 566098600C | 1 | WEBBING PIN, RETRACTOR, AGB, AGB-95POM FARBE:SCH | 1 | 3876
DBK-390 | ADAPTER, CAR SENS, RETRA ALL VERSIONS | 566253211E | 1 | ADAPTER, CAR SENS, RETRA ALL VERSIONS | 1 | 3876
DBK-391 | SPRING, SHEET, LEAF, RET ALL VERSIONS, WS ECE | 566305721B | 0.017 | SPRING, SHEET, LEAF, RET ALL VERSIONS, WS ECE | 0.017 | 65.892
DBK-392 | LEVER, WEB SENS, RETRACT ALL VERSIONS | 600188700B | 1 | LEVER, WEB SENS, RETRACT ALL VERSIONS | 1 | 3876
DBK-393 | SPINDLE, RETRACTOR, R27, STD | 601182600A | 1 | SPINDLE, RETRACTOR, R27, STD | 1 | 3876
DBK-394 | BUSH, RETRACTOR, R27, AL ALL VERSIONS | 601256700G | 1 | BUSH, RETRACTOR, R27, AL ALL VERSIONS | 1 | 3876
DBK-395 | LATCH, RETRACTOR, R27, A ALL VERSIONS | 601472600A | 1 | LATCH, RETRACTOR, R27, A ALL VERSIONS | 1 | 3876
DBK-396 | COVER, RETRACTOR, R27, S SYSTEMKAPPE DELRIN 100T | 601487200C | 1 | COVER, RETRACTOR, R27, S SYSTEMKAPPE DELRIN 100T | 1 | 3876
DBK-397 | SPRING, SHEET, LEAF, RET ALL VERSIONS, WS US | 605151600A | 1 | SPRING, SHEET, LEAF, RET ALL VERSIONS, WS US | 1 | 3876
DBK-398 | STEERING DISC NATURE WHITE | 605555507E | 1 | STEERING DISC NATURE WHITE | 1 | 3876
DBK-399 | PILLAR LOOP, OVERMOULDED LIGHT GRAY, STD, WITH CA | 615795701B | 1 | PILLAR LOOP, OVERMOULDED LIGHT GRAY, STD, WITH CA | 1 | 3876
DBK-400 | BEARING, CAR SENS, RETRA All Versions, Noise redu | 618470500E | 1 | BEARING, CAR SENS, RETRA All Versions, Noise redu | 1 | 3876
DBK-401 | LEVER, CAR SENS, RETRACT ALL VERSIONS, NOISE REDU | 618472000B | 1 | LEVER, CAR SENS, RETRACT ALL VERSIONS, NOISE REDU | 1 | 3876
DBK-402 | MASS, CAR SENS, RETRACTO ALL VERSIONS, CAR 2-PIN | 618472300C | 1 | MASS, CAR SENS, RETRACTO ALL VERSIONS, CAR 2-PIN | 1 | 3876
DBK-403 | LABEL, RAW MATERIAL, BLA K12 TPC BUCKLE | 630580800A | 1 | LABEL, RAW MATERIAL, BLA K12 TPC BUCKLE | 1 | 3876
DBK-404 | ADHESIVE, PAD | 632154400A | 1 | ADHESIVE, PAD | 1 | 3876
Export Product | WEBBING,REEL,G11,00BE BAO,SHS 32/6 607 5709CDBV2(PART NO:6075709CDB)(AUTOMOTIVE SAFETY SEAT BELT WEBBING) | 6075709CDB |  |  |  | 36000
DBK-405 | WEBBING, COATING, P10960 P109604 | 597509600A | 4.2e-05 | WEBBING, COATING, P10960 P109604 | 4.2e-05 | 1.512
DBK-406 | WEBBING, COATING, P17101 P171013 | 597509800A | 8.4e-05 | WEBBING, COATING, P17101 P171013 | 8.4e-05 | 3.024
DBK-407 | WEBBING, COATING, P70007 P700078 | 597509900A | 0.000252 | WEBBING, COATING, P70007 P700078 | 0.000252 | 9.072
DBK-408 | WEBBING, COATING,P322550 | 597510000B | 0.000336 | WEBBING, COATING,P322550 | 0.000336 | 12.096
DBK-409 | WEBBING, COATING, P70014 P700146 | 597510100A | 1.7e-05 | WEBBING, COATING, P70014 P700146 | 1.7e-05 | 0.612
DBK-410 | WEBBING YARN PET PERF FIBERS 275DTEX F35 V0 | 623642402A | 0.000702 | WEBBING YARN PET PERF FIBERS 275DTEX F35 V0 | 0.000702 | 25.272
DBK-411 | WEBBING YARN PET PERF FIBERS 550DTEX F70 V0 | 625254901A | 0.004583 | WEBBING YARN PET PERF FIBERS 550DTEX F70 V0 | 0.004583 | 164.988
DBK-412 | WEBBING YARN PET PERF FIBERS 110DTEX F35, V0 | 625255601A | 3.9e-05 | WEBBING YARN PET PERF FIBERS 110DTEX F35, V0 | 3.9e-05 | 1.404
DBK-413 | WEBBING, YARN, PET, OTIZ 575 DTEX, F97, Z130, WHI | 640839400A | 0.000183 | WEBBING, YARN, PET, OTIZ 575 DTEX, F97, Z130, WHI | 0.000183 | 6.588
Export Product | WEBBING,REEL,G11,00BE G0K7 SHS 32/6, BG E JAK 6175098S7B(PART NO:6175098S7B) (AU TOMOTIVE SAFETY SEAT BELT WEBBING) | 6175098S7B |  |  |  | 12000
DBK-414 | WEBBING, COATING, P10960 P109604 | 597509600A | 4.2e-05 | WEBBING, COATING, P10960 P109604 | 4.2e-05 | 0.504
DBK-415 | WEBBING, COATING, P17101 P171013 | 597509800A | 8.4e-05 | WEBBING, COATING, P17101 P171013 | 8.4e-05 | 1.008
DBK-416 | WEBBING, COATING, P70007 P700078 | 597509900A | 0.000252 | WEBBING, COATING, P70007 P700078 | 0.000252 | 3.024
DBK-417 | WEBBING, COATING,P322550 | 597510000B | 0.000336 | WEBBING, COATING,P322550 | 0.000336 | 4.032
DBK-418 | WEBBING, COATING, P70014 P700146 | 597510100A | 1.7e-05 | WEBBING, COATING, P70014 P700146 | 1.7e-05 | 0.204
DBK-419 | WEBBING YARN PET PERF FIBERS 275DTEX F35 V0 | 623642402A | 0.000702 | WEBBING YARN PET PERF FIBERS 275DTEX F35 V0 | 0.000702 | 8.424
DBK-420 | WEBBING YARN PET PERF FIBERS 550DTEX F70 V0 | 625254901A | 0.004583 | WEBBING YARN PET PERF FIBERS 550DTEX F70 V0 | 0.004583 | 54.996
DBK-421 | WEBBING YARN PET PERF FIBERS 110DTEX F35, V0 | 625255601A | 3.9e-05 | WEBBING YARN PET PERF FIBERS 110DTEX F35, V0 | 3.9e-05 | 0.468
DBK-422 | WEBBING, YARN, PET, OTIZ 575 DTEX, F97, Z130, WHI | 640839400A | 0.000183 | WEBBING, YARN, PET, OTIZ 575 DTEX, F97, Z130, WHI | 0.000183 | 2.196
Export Product | WEBBING,REEL,00DG,ES DEEP BROWN,SHS 27/1 5 636153403A (PART NO:636153403A)(AUTOMO TIVE SAFETY SEAT BELT WEBBING) | 636153403A |  |  |  | 60000
DBK-423 | WEBBING, COATING, P10960 P109604 | 597509600A | 4e-05 | WEBBING, COATING, P10960 P109604 | 4e-05 | 2.4
DBK-424 | WEBBING, COATING, P17101 P171013 | 597509800A | 8e-05 | WEBBING, COATING, P17101 P171013 | 8e-05 | 4.8
DBK-425 | WEBBING, COATING, P70007 P700078 | 597509900A | 0.00025 | WEBBING, COATING, P70007 P700078 | 0.00025 | 15
DBK-426 | WEBBING, COATING,P322550 | 597510000B | 0.00034 | WEBBING, COATING,P322550 | 0.00034 | 20.4
DBK-427 | WEBBING, COATING, P70014 P700146 | 597510100A | 2e-05 | WEBBING, COATING, P70014 P700146 | 2e-05 | 1.2
DBK-428 | WEBBING YARN PET PERF FIBERS 275DTEX F35 V0 | 623642402A | 0.00073 | WEBBING YARN PET PERF FIBERS 275DTEX F35 V0 | 0.00073 | 43.8
DBK-429 | WEBBING YARN PET PERF FIBERS 550DTEX F70 V0 | 625254901A | 0.005341 | WEBBING YARN PET PERF FIBERS 550DTEX F70 V0 | 0.005341 | 320.46
DBK-430 | WEBBING YARN PET PERF FIBERS 110DTEX F35, V0 | 625255601A | 4.4e-05 | WEBBING YARN PET PERF FIBERS 110DTEX F35, V0 | 4.4e-05 | 2.64
Export Product | WEBBING,REEL,00AA,GRY LFW SHS 27/6 6184 75604A (PART NO:618475604A)(AUTOMOTIVE S AFETY SEAT BELT WEBBING) | 618475604A |  |  |  | 156000
DBK-431 | WEBBING, COATING, P70007 P700078 | 597509900A | 0.000292 | WEBBING, COATING, P70007 P700078 | 0.000292 | 45.552
DBK-432 | WEBBING, COATING,P322550 | 597510000B | 0.000324 | WEBBING, COATING,P322550 | 0.000324 | 50.544
DBK-433 | YARN, PERFORMANCE 275DTE X/F35/Z60 WHITE | 621440100A | 0.000198 | YARN, PERFORMANCE 275DTE X/F35/Z60 WHITE | 0.000198 | 30.888
DBK-434 | WEBBING YARN PET PERF FIBERS 275DTEX F35 V0 | 623642402A | 0.000468 | WEBBING YARN PET PERF FIBERS 275DTEX F35 V0 | 0.000468 | 73.008
DBK-435 | Yarn for Webbing, PET, H Hyosung Vietnam, 830 dte | 623851805A | 0.00593 | Yarn for Webbing, PET, H Hyosung Vietnam, 830 dte | 0.00593 | 925.08
DBK-436 | Yarn for Webbing, PET, H Hyosung Vietnam, 1670 dt | 625236508A | 0.047103 | Yarn for Webbing, PET, H Hyosung Vietnam, 1670 dt | 0.047103 | 7348.068
DBK-437 | WEBBING YARN PET PERF FIBERS 550DTEX F70 V0 | 625254901A | 0.000935 | WEBBING YARN PET PERF FIBERS 550DTEX F70 V0 | 0.000935 | 145.86
DBK-438 | WEBBING YARN PET PERF FIBERS 110DTEX F35, V0 | 625255601A | 3.5e-05 | WEBBING YARN PET PERF FIBERS 110DTEX F35, V0 | 3.5e-05 | 5.46
DBK-439 | WEBBING, COATING,P609705 | 630770900A | 0.000324 | WEBBING, COATING,P609705 | 0.000324 | 50.544
DBK-440 | WEBBING, COATING,P170036 | 630771800A | 3.2e-05 | WEBBING, COATING,P170036 | 3.2e-05 | 4.992
Export Product | WEBBING,REEL,00AA,BAL SHS 27/6 61847562 1A (PART NO:618475621A)(AUTOMOTIVE SAFE TY SEAT BELT WEBBING) | 618475621A |  |  |  | 60000
DBK-441 | WEBBING, COATING, P70007 P700078 | 597509900A | 0.000292 | WEBBING, COATING, P70007 P700078 | 0.000292 | 17.52
DBK-442 | WEBBING, COATING,P322550 | 597510000B | 0.000324 | WEBBING, COATING,P322550 | 0.000324 | 19.44
DBK-443 | YARN, PERFORMANCE 275DTE X/F35/Z60 WHITE | 621440100A | 0.000198 | YARN, PERFORMANCE 275DTE X/F35/Z60 WHITE | 0.000198 | 11.88
DBK-444 | WEBBING YARN PET PERF FIBERS 275DTEX F35 V0 | 623642402A | 0.000468 | WEBBING YARN PET PERF FIBERS 275DTEX F35 V0 | 0.000468 | 28.08
DBK-445 | Yarn for Webbing, PET, H Hyosung Vietnam, 830 dte | 623851805A | 0.00593 | Yarn for Webbing, PET, H Hyosung Vietnam, 830 dte | 0.00593 | 355.8
DBK-446 | Yarn for Webbing, PET, H Hyosung Vietnam, 1670 dt | 625236508A | 0.047103 | Yarn for Webbing, PET, H Hyosung Vietnam, 1670 dt | 0.047103 | 2826.18
DBK-447 | WEBBING YARN PET PERF FIBERS 550DTEX F70 V0 | 625254901A | 0.000935 | WEBBING YARN PET PERF FIBERS 550DTEX F70 V0 | 0.000935 | 56.1
DBK-448 | WEBBING YARN PET PERF FIBERS 110DTEX F35, V0 | 625255601A | 3.5e-05 | WEBBING YARN PET PERF FIBERS 110DTEX F35, V0 | 3.5e-05 | 2.1
DBK-449 | WEBBING, COATING,P609705 | 630770900A | 0.000324 | WEBBING, COATING,P609705 | 0.000324 | 19.44
DBK-450 | WEBBING, COATING,P170036 | 630771800A | 3.2e-05 | WEBBING, COATING,P170036 | 3.2e-05 | 1.92
Export Product | (STEERING PARTS) SW FOAM, SERVICE, PU+TR I VOICE+CUSTOM, BC3 PE | 661874500A |  |  |  | 144
DBK-451 | SCREW, STANDARD, METRIC, M5, HEXALOBULAR INTERNAL | 628408700A | 3 | SCREW, STANDARD, METRIC, M5, HEXALOBULAR INTERNAL | 3 | 432
DBK-452 | HORN CONTACT, CU | 634240200A | 4 | HORN CONTACT, CU | 4 | 576
DBK-453 | SCREW SELF TAPPING INTERNAL T15, 15.0 | 639590100B | 6 | SCREW SELF TAPPING INTERNAL T15, 15.0 | 6 | 864
DBK-454 | LABEL, RAW MATERIAL, BLA K12 TPC BUCKLE | 630580800A | 1 | LABEL, RAW MATERIAL, BLA K12 TPC BUCKLE | 1 | 144
DBK-455 | SCREW, SELF-TAPPING, PLA PLASTIC, 3.0, CROSS | 644345600A | 2 | SCREW, SELF-TAPPING, PLA PLASTIC, 3.0, CROSS | 2 | 288
DBK-456 | SCREW, STD METRIC M6 HEXALOBULAR INTERNAL, T4 | 651409900A | 2 | SCREW, STD METRIC M6 HEXALOBULAR INTERNAL, T4 | 2 | 288
DBK-457 | SPRING, COIL, UPPER | 651166400C | 3 | SPRING, COIL, UPPER | 3 | 432
DBK-458 | ARMATURE, MONOBLOCK, ASW4, HYUNDAI BC3 | 651015100A | 1 | ARMATURE, MONOBLOCK, ASW4, HYUNDAI BC3 | 1 | 144
Export Product | (STEERING PARTS) SW LEATHER, TOP GRAIN, L 56100Q0FL0UTX, BC3 PE | 661876905A |  |  |  | 2
DBK-459 | SCREW, STANDARD, METRIC, M5, HEXALOBULAR INTERNAL | 628408700A | 3 | SCREW, STANDARD, METRIC, M5, HEXALOBULAR INTERNAL | 3 | 6
DBK-460 | HORN CONTACT, CU | 634240200A | 4 | HORN CONTACT, CU | 4 | 8
DBK-461 | SCREW SELF TAPPING INTERNAL T15, 15.0 | 639590100B | 6 | SCREW SELF TAPPING INTERNAL T15, 15.0 | 6 | 12
DBK-462 | LABEL, RAW MATERIAL, BLA K12 TPC BUCKLE | 630580800A | 1 | LABEL, RAW MATERIAL, BLA K12 TPC BUCKLE | 1 | 2
DBK-463 | SCREW, SELF-TAPPING, PLA PLASTIC, 3.0, CROSS | 644345600A | 2 | SCREW, SELF-TAPPING, PLA PLASTIC, 3.0, CROSS | 2 | 4
DBK-464 | SCREW, STD METRIC M6 HEXALOBULAR INTERNAL, T4 | 651409900A | 2 | SCREW, STD METRIC M6 HEXALOBULAR INTERNAL, T4 | 2 | 4
DBK-465 | SPRING, COIL, UPPER | 651166400C | 3 | SPRING, COIL, UPPER | 3 | 6
DBK-466 | ARMATURE, MONOBLOCK, ASW4, HYUNDAI BC3 | 651015100A | 1 | ARMATURE, MONOBLOCK, ASW4, HYUNDAI BC3 | 1 | 2
Export Product | WEBBING,REEL,G11,00BE BLACK SHS 32/6 61 75098S6B (PART NO- 6175098S6BV2)(AUTOMOT IVE SAFETY SEAT BELT WEBBING) | 6175098S6B |  |  |  | 12000
DBK-467 | WEBBING, COATING, P10960 P109604 | 597509600A | 4.2e-05 | WEBBING, COATING, P10960 P109604 | 4.2e-05 | 0.504
DBK-468 | WEBBING, COATING, P17101 P171013 | 597509800A | 8.4e-05 | WEBBING, COATING, P17101 P171013 | 8.4e-05 | 1.008
DBK-469 | WEBBING, COATING, P70007 P700078 | 597509900A | 0.000252 | WEBBING, COATING, P70007 P700078 | 0.000252 | 3.024
DBK-470 | WEBBING, COATING,P322550 | 597510000B | 0.000336 | WEBBING, COATING,P322550 | 0.000336 | 4.032
DBK-471 | WEBBING, COATING, P70014 P700146 | 597510100A | 1.7e-05 | WEBBING, COATING, P70014 P700146 | 1.7e-05 | 0.204
DBK-472 | WEBBING YARN PET PERF FIBERS 275DTEX F35 V0 | 623642402A | 0.000702 | WEBBING YARN PET PERF FIBERS 275DTEX F35 V0 | 0.000702 | 8.424
DBK-473 | WEBBING YARN PET PERF FIBERS 550DTEX F70 V0 | 625254901A | 0.004583 | WEBBING YARN PET PERF FIBERS 550DTEX F70 V0 | 0.004583 | 54.996
DBK-474 | WEBBING YARN PET PERF FIBERS 110DTEX F35, V0 | 625255601A | 3.9e-05 | WEBBING YARN PET PERF FIBERS 110DTEX F35, V0 | 3.9e-05 | 0.468
DBK-475 | WEBBING, YARN, PET, OTIZ 575 DTEX, F97, Z130, WHI | 640839400A | 0.000183 | WEBBING, YARN, PET, OTIZ 575 DTEX, F97, Z130, WHI | 0.000183 | 2.196
Export Product | WEBBING,REEL,00DF, DEEP BROWN,SHS 27/6 6 36153308A (PART NO:636153308A)(AUTOMOTIV E SAFETY SEAT BELT WEBBING) | 636153308A |  |  |  | 48000
DBK-476 | WEBBING, COATING, P10960 P109604 | 597509600A | 4.2e-05 | WEBBING, COATING, P10960 P109604 | 4.2e-05 | 2.016
DBK-477 | WEBBING, COATING, P17101 P171013 | 597509800A | 8.4e-05 | WEBBING, COATING, P17101 P171013 | 8.4e-05 | 4.032
DBK-478 | WEBBING, COATING, P70007 P700078 | 597509900A | 0.000252 | WEBBING, COATING, P70007 P700078 | 0.000252 | 12.096
DBK-479 | WEBBING, COATING,P322550 | 597510000B | 0.000336 | WEBBING, COATING,P322550 | 0.000336 | 16.128
DBK-480 | WEBBING, COATING, P70014 P700146 | 597510100A | 1.7e-05 | WEBBING, COATING, P70014 P700146 | 1.7e-05 | 0.816
DBK-481 | YARN, PERFORMANCE 275DTE X/F35/Z60 WHITE | 621440100A | 0.000224 | YARN, PERFORMANCE 275DTE X/F35/Z60 WHITE | 0.000224 | 10.752
DBK-482 | WEBBING YARN PET PERF FIBERS 275DTEX F35 V0 | 623642402A | 0.000462 | WEBBING YARN PET PERF FIBERS 275DTEX F35 V0 | 0.000462 | 22.176
DBK-483 | Yarn for Webbing, PET, H Hyosung Vietnam, 830 dte | 623851805A | 0.00586 | Yarn for Webbing, PET, H Hyosung Vietnam, 830 dte | 0.00586 | 281.28
DBK-484 | Yarn for Webbing, PET, H Hyosung Vietnam, 1670 dt | 625236508A | 0.046891 | Yarn for Webbing, PET, H Hyosung Vietnam, 1670 dt | 0.046891 | 2250.768
DBK-485 | WEBBING YARN PET PERF FIBERS 550DTEX F70 V0 | 625254901A | 0.000929 | WEBBING YARN PET PERF FIBERS 550DTEX F70 V0 | 0.000929 | 44.592
DBK-486 | WEBBING YARN PET PERF FIBERS 110DTEX F35, V0 | 625255601A | 4e-05 | WEBBING YARN PET PERF FIBERS 110DTEX F35, V0 | 4e-05 | 1.92
Export Product | AUTOMATIVE SAFETY SEAT BELT WEBBING WEBB ING REEL BLACK OT BLACK OTHER 82 BAM 615 5258T5A | 6155258T5A |  |  |  | 24000
DBK-487 | WEBBING, COATING, P10960 P109604 | 597509600A | 4.2e-05 | WEBBING, COATING, P10960 P109604 | 4.2e-05 | 1.008
DBK-488 | WEBBING, COATING, P17101 P171013 | 597509800A | 8.4e-05 | WEBBING, COATING, P17101 P171013 | 8.4e-05 | 2.016
DBK-489 | WEBBING, COATING, P70007 P700078 | 597509900A | 0.000252 | WEBBING, COATING, P70007 P700078 | 0.000252 | 6.048
DBK-490 | WEBBING, COATING,P322550 | 597510000B | 0.000336 | WEBBING, COATING,P322550 | 0.000336 | 8.064
DBK-491 | WEBBING, COATING, P70014 P700146 | 597510100A | 1.7e-05 | WEBBING, COATING, P70014 P700146 | 1.7e-05 | 0.408
DBK-492 | WEBBING YARN PET PERF FIBERS 275DTEX F35 V0 | 623642402A | 0.00074 | WEBBING YARN PET PERF FIBERS 275DTEX F35 V0 | 0.00074 | 17.76
DBK-493 | WEBBING,YARN,PET,Hyosung 830, F96, V0, White | 623851800A | 0.00579 | WEBBING,YARN,PET,Hyosung 830, F96, V0, White | 0.00579 | 138.96
DBK-494 | WEBBING YARN PET HYOSUNG 1670DTEX F144 V0 WHIT | 625236501A | 0.05196 | WEBBING YARN PET HYOSUNG 1670DTEX F144 V0 WHIT | 0.05196 | 1247.04
DBK-495 | WEBBING YARN PET PERF FIBERS 550DTEX F70 V0 | 625254901A | 0.0009 | WEBBING YARN PET PERF FIBERS 550DTEX F70 V0 | 0.0009 | 21.6
DBK-496 | WEBBING YARN PET PERF FIBERS 110DTEX F35, V0 | 625255601A | 4e-05 | WEBBING YARN PET PERF FIBERS 110DTEX F35, V0 | 4e-05 | 0.96
DBK-497 | WEBBING, YARN, PET, OTIZ 575 DTEX, F97, Z130, WHI | 640839400A | 6e-05 | WEBBING, YARN, PET, OTIZ 575 DTEX, F97, Z130, WHI | 6e-05 | 1.44